## 目录
1-1 | slab结构体关系 |  |  |  |  | 2-1 | 手写网络协议 | 3-1 | 缺页中断调用
1-2 | rq结构体关系图 |  |  |  |  | 2-2 | 用户栈和内核栈 | 3-2 | 调度
1-3 | task_struct | load_weight | sched_avg | sigpending | sigset_t | 2-3 | 多进程和多线程的区别 | 3-3 | socket
1-4 | nsproxy |  |  |  |  | 2-4 | 红黑树变换 | 3-4 | connect
1-5 | mm_struct |  |  |  |  | 2-5 | IPC汇总 | 3-5 | fork
1-6 | vm_area_struct |  |  |  |  | 2-6 | select_poll_epoll
1-7 | thread_struct |  |  |  |  | 2-7 | fork_vfork_clone
1-8 | page |  |  |  |  | 2-8 | thread_info && flags
1-9 | rq |  |  |  |  | 2-9 | L1 L2 L3 之间关系
1-10 | zone |  |  |  |  | 2-10 | 锁总结
1-11 | kmem_cache |  |  |  |  | 2-11
1-12 | vm_fault |  |  |  |  | 2-12
1-13 | file_operations |  |  |  |  | 2-13
1-14 | vm_operations_struct |  |  |  |  | 2-14
1-15 | module |  |  |  |  | 2-15
1-16 | signal_struct |  |  |  |  | 2-16
1-17 | pt_regs | rt_sigframe | ksignal | siginfo |  | 2-17
1-18 | stack_trace |  |  |  |  | 2-18
1-19 | file |  |  |  |  | 2-19
1-20 | files_struct
1-21 | socket

## 【1-1】slab结构体关系
回到目录
参考网址：http://www.wowotech.net/memory_management/426.html
参考网址：https://blog.csdn.net/lukuen/article/details/6935068
问题：为啥kmem_cache_cpu属于用户空间数据呢？
放置半满的slab
size各种偏移后的大小
Objsize实际设置大小
放置半满的slab
放置半满的slab
add:ffff9f0f3fabe080
cpu_slab = 0x389c41803ee0
node = {0xffff9f0f3baed340, 0x0,..}
kmem_cache_cpu主要是对外分配object(营业厅性质)
放置全满的slab
放置半满的slab
指向下一个空闲的对象
192 /prco/slabinfo信息
123 实际自己设置的
128
每一个CPU包含一个kmem_cache_cpu 数据结构
slab内存的page指针
本地slab链表，包含部分使用的object
slab节点中slab是数量
1(page) 0000000000101010()

## 【1-2】rq结构体关系图
回到目录
放置半满的slab
放置半满的slab
进程开始执行的时间
当前就绪队列的总权重
当前就绪队列的总进程数
实际时钟
指向当前进程的sched_entity(task_struct)
当前队列运行时间最小的虚拟时间
当前进程的权重
进程开始执行的时间

## 【1-3】task_struct
回到目录
https://www.cnblogs.com/JohnABC/p/9084750.html
struct task_struct {
| [0] struct thread_info thread_info; | 体系相关的参数在此结构体中
| [8] volatile long state; | 进程状态是进程调度和对换的依据
| [16] void *stack; | 内核栈信息(为啥是void*类型?)
[24] atomic_t usage;
| [28] unsigned int flags; | flags是进程当前的状态标志
[32] unsigned int ptrace;
[40] struct llist_node wake_entry;
| [48] int on_cpu; | SPM实现无加锁的切换
| [52] unsigned int cpu; | 在哪个cpu上工作
[56] unsigned int wakee_flips;
[64] unsigned long wakee_flip_decay_ts;
[72] struct task_struct *last_wakee;
[80] int wake_cpu;
[84] int on_rq;
| [88] int prio; | 最终调度器使用的优先级（0-139） | prio=static_prio(非实时进程)
| [92] int static_prio; | 静态不随时间改变（只能调用nice去修改）(100-139) | static_prio = MAX_RT_PRIO(100) + nice(-20~19) +20
| [96] int normal_prio; |  | static_prio=normal_prio(非实时进程)
| [100] unsigned int rt_priority; | 实时优先级（0-99）
[104] const struct sched_class *sched_class;
| [128] struct sched_entity se; | 调度实体（见下文）
[576] struct sched_rt_entity rt;
[648] struct task_group *sched_task_group;
[656] struct sched_dl_entity dl;
[832] struct hlist_head preempt_notifiers;
[840] unsigned int btrace_seq;
| [844] unsigned int policy; | 表示进程的调度策略
[848] int nr_cpus_allowed;
[856] cpumask_t cpus_allowed;
[1880] struct sched_info sched_info;
[1912] struct list_head tasks;
[1928] struct plist_node pushable_tasks;
[1968] struct rb_node pushable_dl_tasks;
| [1992] struct mm_struct *mm; | 进程上下文/内核上下文 | 1) mm: 指向进程所拥有的内存描述符 2) active_mm: active_mm指向进程运行时所使用的内存描述符
| [2000] struct mm_struct *active_mm; |  | 对于普通进程而言，这两个指针变量的值相同。但是，内核线程不拥有任何内存描述符，所以它们的mm成员总是为NULL。当内核线程得以运行时，它的active_mm成员被初始化为前一个运行进程的active_mm值
[2008] u32 vmacache_seqnum;
[2016] struct vm_area_struct *vmacache[4];
[2048] struct task_rss_stat rss_stat;
[2068] int exit_state;
[2072] int exit_code;
[2076] int exit_signal;
[2080] int pdeath_signal;
[2088] unsigned long jobctl;
[2096] unsigned int personality;
[2100] unsigned int sched_reset_on_fork : 1;
[2100] unsigned int sched_contributes_to_load : 1;
[2100] unsigned int sched_migrated : 1;
[2100] unsigned int sched_remote_wakeup : 1;
[2104] unsigned int in_execve : 1;
[2104] unsigned int in_iowait : 1;
[2104] unsigned int restore_sigmask : 1;
[2104] unsigned int memcg_may_oom : 1;
[2104] unsigned int memcg_kmem_skip_account : 1;
[2104] unsigned int no_cgroup_migration : 1;
[2112] unsigned long atomic_flags;
[2120] struct restart_block restart_block;
[2168] pid_t pid;
[2172] pid_t tgid;
[2176] unsigned long stack_canary;
[2184] struct task_struct *real_parent;
[2192] struct task_struct *parent;
[2200] struct list_head children;
[2216] struct list_head sibling;
| [2232] struct task_struct *group_leader; | 线程组长(管理子线程)主线程和子线程task_struct和group_leader一样
[2240] struct list_head ptraced;
[2256] struct list_head ptrace_entry;
[2272] struct pid_link pids[3];
[2344] struct list_head thread_group;
[2360] struct list_head thread_node;
[2376] struct completion *vfork_done;
[2384] int *set_child_tid;
[2392] int *clear_child_tid;
[2400] cputime_t utime;
[2408] cputime_t stime;
[2416] cputime_t utimescaled;
[2424] cputime_t stimescaled;
[2432] cputime_t gtime;
[2440] struct prev_cputime prev_cputime;
[2464] seqcount_t vtime_seqcount;
[2472] unsigned long long vtime_snap;
[2480] enum {VTIME_INACTIVE VTIME_USER VTIME_SYS} vtime_snap_whence;
[2484] atomic_t tick_dep_mask;
| [2488] unsigned long nvcsw; | 自愿切换计数
| [2496] unsigned long nivcsw; | 非自愿切换计数
[2504] u64 start_time;
[2512] u64 real_start_time;
| [2520] unsigned long min_flt; | 缺页中断次数
[2528] unsigned long maj_flt;
[2536] struct task_cputime cputime_expires;
[2560] struct list_head cpu_timers[3];
[2608] const struct cred *ptracer_cred;
[2616] const struct cred *real_cred;
[2624] const struct cred *cred;
[2632] char comm[16];
[2648] struct nameidata *nameidata;
[2656] struct sysv_sem sysvsem;
[2664] struct sysv_shm sysvshm;
[2680] unsigned long last_switch_count;
[2688] struct fs_struct *fs;
| [2696] struct files_struct *files; | 文件描述符
| [2704] struct nsproxy *nsproxy; | 命名空间
| [2712] struct signal_struct *signal; | 信号处理
| [2720] struct sighand_struct *sighand; | 见下文（个人理解signal和sigaction注册才能用上此结构体）
| [2728] sigset_t blocked; | 见下文
| [2736] sigset_t real_blocked; | 见下文
| [2744] sigset_t saved_sigmask; | 见下文
| [2752] struct sigpending pending; | 见下文（个人理解：只有）
[2776] unsigned long sas_ss_sp;
[2784] size_t sas_ss_size;
[2792] unsigned int sas_ss_flags;
[2800] struct callback_head *task_works;
[2808] struct audit_context *audit_context;
[2816] kuid_t loginuid;
[2820] unsigned int sessionid;
[2824] struct seccomp seccomp;
[2840] u32 parent_exec_id;
[2844] u32 self_exec_id;
[2848] spinlock_t alloc_lock;
[2852] raw_spinlock_t pi_lock;
[2856] struct wake_q_node wake_q;
[2864] struct rb_root pi_waiters;
[2872] struct rb_node *pi_waiters_leftmost;
[2880] struct rt_mutex_waiter *pi_blocked_on;
[2888] void *journal_info;
[2896] struct bio_list *bio_list;
[2904] struct blk_plug *plug;
[2912] struct reclaim_state *reclaim_state;
[2920] struct backing_dev_info *backing_dev_info;
[2928] struct io_context *io_context;
[2936] unsigned long ptrace_message;
[2944] siginfo_t *last_siginfo;
[2952] struct task_io_accounting ioac;
[3008] u64 acct_rss_mem1;
[3016] u64 acct_vm_mem1;
[3024] cputime_t acct_timexpd;
[3032] nodemask_t mems_allowed;
[3160] seqcount_t mems_allowed_seq;
[3164] int cpuset_mem_spread_rotor;
[3168] int cpuset_slab_spread_rotor;
[3176] struct css_set *cgroups;
[3184] struct list_head cg_list;
[3200] struct robust_list_head *robust_list;
[3208] struct compat_robust_list_head *compat_robust_list;
[3216] struct list_head pi_state_list;
[3232] struct futex_pi_state *pi_state_cache;
[3240] struct perf_event_context *perf_event_ctxp[2];
[3256] struct mutex perf_event_mutex;
[3296] struct list_head perf_event_list;
[3312] struct mempolicy *mempolicy;
[3320] short il_next;
[3322] short pref_node_fork;
[3324] int numa_scan_seq;
[3328] unsigned int numa_scan_period;
[3332] unsigned int numa_scan_period_max;
[3336] int numa_preferred_nid;
[3344] unsigned long numa_migrate_retry;
[3352] u64 node_stamp;
[3360] u64 last_task_numa_placement;
[3368] u64 last_sum_exec_runtime;
[3376] struct callback_head numa_work;
[3392] struct list_head numa_entry;
[3408] struct numa_group *numa_group;
[3416] unsigned long *numa_faults;
[3424] unsigned long total_numa_faults;
[3432] unsigned long numa_faults_locality[3];
[3456] unsigned long numa_pages_migrated;
[3464] struct tlbflush_unmap_batch tlb_ubc;
[4496] struct callback_head rcu;
[4512] struct pipe_inode_info *splice_pipe;
[4520] struct page_frag task_frag;
[4536] struct task_delay_info *delays;
[4544] int nr_dirtied;
[4548] int nr_dirtied_pause;
[4552] unsigned long dirty_paused_when;
[4560] u64 timer_slack_ns;
[4568] u64 default_timer_slack_ns;
[4576] unsigned int kasan_depth;
[4580] int curr_ret_stack;
[4584] struct ftrace_ret_stack *ret_stack;
[4592] unsigned long long ftrace_timestamp;
[4600] atomic_t trace_overrun;
[4604] atomic_t tracing_graph_pause;
[4608] unsigned long trace;
[4616] unsigned long trace_recursion;
[4624] struct mem_cgroup *memcg_in_oom;
[4632] gfp_t memcg_oom_gfp_mask;
[4636] int memcg_oom_order;
[4640] unsigned int memcg_nr_pages_over_high;
[4648] struct uprobe_task *utask;
[4656] int pagefault_disabled;
[4664] struct task_struct *oom_reaper_list;
[4672] atomic_t stack_refcount;
| [4736] struct thread_struct thread; | 处理器特有结构体-处理器上下文
}
SIZE: 9088
struct sched_entity {
| [0] struct load_weight load; | 权重结构体-见下文
[16] struct rb_node run_node;
[40] struct list_head group_node;
| [56] unsigned int on_rq; | 进程在那个CPU上就绪
[64] u64 exec_start;
[72] u64 sum_exec_runtime;
| [80] u64 vruntime; | 虚拟运行时间
[88] u64 prev_sum_exec_runtime;
[96] u64 nr_migrations;
[104] struct sched_statistics statistics;
[320] int depth;
[328] struct sched_entity *parent;
[336] struct cfs_rq *cfs_rq;
[344] struct cfs_rq *my_q;
| [384] struct sched_avg avg; | CPU负载-见下文
}
SIZE: 448
struct load_weight {
| [0] unsigned long weight; | 调度实体真实权重(scale_load(w))就是*1024
| [8] u32 inv_weight; | 权重计算的中间值（查表得出）2^32/w
}
struct sched_avg {
[0] u64 last_update_time;
[8] u64 load_sum;
[16] u32 util_sum;
[20] u32 period_contrib;
[24] unsigned long load_avg;
[32] unsigned long util_avg;
}
SIZE: 40
struct sigpending {
[0] struct list_head list;
[16] sigset_t signal;
}
SIZE: 24
| typedef struct { | sigset_t表示64个信号
[0] unsigned long sig[1];
} sigset_t;
SIZE: 8
struct sighand_struct {
[0] atomic_t count;
| [8] struct k_sigaction action[64]; | 保存信号处理函数的地址（do_sigaction 就是设置 sighand 里的信号处理函数。）
[2056] spinlock_t siglock;
| [2064] wait_queue_head_t signalfd_wqh; | 结论如图所示当调用signal()会修改在PCB中sighand_struct->action[]回调函数。
| } | 就是所谓的注册函数。但是9信号不能被重新注册，不能执行新的回调。
SIZE: 2088
struct k_sigaction {
struct sigaction sa;
}
SIZE: 32
struct sigaction {
| __sighandler_t sa_handler; | setup_rt_frame->get_sigframe(创建一个用户栈强行把信号调用 加进去)
| unsigned long sa_flags; | 返回到用户层继续执行，问题来了（信号2和信号9如何修改用户栈的）
__sigrestore_t sa_restorer;
sigset_t sa_mask;
}
SIZE: 32
4 =100(sig=3)
8 =1000(sig=4)
handle= 0x4005bd
handler= 0x4005de

## 【1-4】nsproxy
回到目录
struct nsproxy {
[0] atomic_t count;
[8] struct uts_namespace *uts_ns;
[16] struct ipc_namespace *ipc_ns;
[24] struct mnt_namespace *mnt_ns;
[32] struct pid_namespace *pid_ns_for_children;
[40] struct net *net_ns;
[48] struct cgroup_namespace *cgroup_ns;
}

## 【1-5】mm_struct
回到目录 | 地址：https://blog.csdn.net/farmwang/article/details/70141912
struct mm_struct {
[0] struct vm_area_struct *mmap;
[8] struct rb_root mm_rb;
[16] u32 vmacache_seqnum;
| [24] unsigned long (*get_unmapped_area)(struct file * , unsigned long, unsigned long, unsigned long, unsigned long); | 匿名映射调用次函数
[32] unsigned long mmap_base;
[40] unsigned long mmap_legacy_base;
[48] unsigned long task_size;
[56] unsigned long highest_vm_end;
| [64] pgd_t *pgd; | 指向进程的页表项（容纳页表的内存）
[72] atomic_t mm_users;
[76] atomic_t mm_count;
[80] atomic_long_t nr_ptes;
[88] atomic_long_t nr_pmds;
[96] int map_count;
[100] spinlock_t page_table_lock;
[104] struct rw_semaphore mmap_sem;
[144] struct list_head mmlist;
[160] unsigned long hiwater_rss;
[168] unsigned long hiwater_vm;
[176] unsigned long total_vm;
[184] unsigned long locked_vm;
[192] unsigned long pinned_vm;
[200] unsigned long data_vm;
[208] unsigned long exec_vm;
[216] unsigned long stack_vm;
[224] unsigned long def_flags;
[232] unsigned long start_code;
[240] unsigned long end_code;
[248] unsigned long start_data;
[256] unsigned long end_data;
[264] unsigned long start_brk;
[272] unsigned long brk;
[280] unsigned long start_stack;
[288] unsigned long arg_start;
[296] unsigned long arg_end;
[304] unsigned long env_start;
[312] unsigned long env_end;
[320] unsigned long saved_auxv[46];
[688] struct mm_rss_stat rss_stat;
[720] struct linux_binfmt *binfmt;
[728] cpumask_var_t cpu_vm_mask_var;
[736] mm_context_t context;
[816] unsigned long flags;
[824] struct core_state *core_state;
[832] spinlock_t ioctx_lock;
[840] struct kioctx_table *ioctx_table;
[848] struct task_struct *owner;
[856] struct user_namespace *user_ns;
[864] struct file *exe_file;
[872] struct mmu_notifier_mm *mmu_notifier_mm;
[880] struct cpumask cpumask_allocation;
[1904] unsigned long numa_next_scan;
[1912] unsigned long numa_scan_offset;
[1920] int numa_scan_seq;
[1924] bool tlb_flush_pending;
[1928] struct uprobes_state uprobes_state;
[1936] void *bd_addr;
[1944] atomic_long_t hugetlb_usage;
[1952] struct work_struct async_put_work;
}
SIZE: 1984

## 【1-6】vm_area_struct
回到目录
struct vm_area_struct {
[0] unsigned long vm_start
[8] unsigned long vm_end
[16] struct vm_area_struct *vm_next
[24] struct vm_area_struct *vm_prev
[32] struct rb_node vm_rb
[56] unsigned long rb_subtree_gap
[64] struct mm_struct *vm_mm
[72] pgprot_t vm_page_prot
[80] unsigned long vm_flags
struct {
struct rb_node rb
unsigned long rb_subtree_last
[88] } shared
[120] struct list_head anon_vma_chain
[136] struct anon_vma *anon_vma
[144] const struct vm_operations_struct *vm_ops
[152] unsigned long vm_pgoff
[160] struct file *vm_file
[168] void *vm_private_data
[176] struct mempolicy *vm_policy
[184] struct vm_userfaultfd_ctx vm_userfaultfd_ctx
}
SIZE: 192

## 【1-7】thread_struct
回到目录
struct thread_struct {
[0] struct desc_struct tls_array[3];
[24] unsigned long sp0;
[32] unsigned long sp;
[40] unsigned short es;
[42] unsigned short ds;
[44] unsigned short fsindex;
[46] unsigned short gsindex;
[48] u32 status;
[56] unsigned long fsbase;
[64] unsigned long gsbase;
[72] struct perf_event *ptrace_bps[4];
[104] unsigned long debugreg6;
[112] unsigned long ptrace_dr7;
[120] unsigned long cr2;
[128] unsigned long trap_nr;
[136] unsigned long error_code;
[144] unsigned long *io_bitmap_ptr;
[152] unsigned long iopl;
[160] unsigned int io_bitmap_max;
[168] mm_segment_t addr_limit;
[176] unsigned int sig_on_uaccess_err : 1;
[176] unsigned int uaccess_err : 1;
[192] struct fpu fpu;
}
SIZE: 4352

## 【1-8】page
回到目录
struct page {
[0] unsigned long flags
union {
[8] struct address_space *mapping
[8] void *s_mem
[8] atomic_t compound_mapcount
}
union {
[16] unsigned long index
[16] void *freelist
}
union {
[24] unsigned long counters
struct {
union {
[24] atomic_t _mapcount
[24] unsigned int active
struct {
[24] unsigned int inuse : 16
[26] unsigned int objects : 15
[27] unsigned int frozen : 1
}
[24] int units
}
[28] atomic_t _refcount
}
}
union {
[32] struct list_head lru
[32] struct dev_pagemap *pgmap
struct {
[32] struct page *next
[40] int pages
[44] int pobjects
}
[32] struct callback_head callback_head
struct {
[32] unsigned long compound_head
[40] unsigned int compound_dtor
[44] unsigned int compound_order
}
struct {
[32] unsigned long __pad
[40] pgtable_t pmd_huge_pte
}
}
union {
[48] unsigned long private
[48] spinlock_t ptl
[48] struct kmem_cache *slab_cache
}
[56] struct mem_cgroup *mem_cgroup
}

## 【1-9】rq
回到目录
struct rq {
[0] raw_spinlock_t lock
[4] unsigned int nr_running
[8] unsigned int nr_numa_running
[12] unsigned int nr_preferred_running
[16] unsigned long cpu_load[5]
[56] unsigned long last_load_update_tick
[64] unsigned long nohz_flags
[72] unsigned long last_sched_tick
[80] struct load_weight load
[96] unsigned long nr_load_updates
[104] u64 nr_switches
[112] struct cfs_rq cfs
[424] struct rt_rq rt
[2192] struct dl_rq dl
[2264] struct list_head leaf_cfs_rq_list
[2280] unsigned long nr_uninterruptible
| [2288] struct task_struct *curr | 指向当前的进程
[2296] struct task_struct *idle
[2304] struct task_struct *stop
[2312] unsigned long next_balance
[2320] struct mm_struct *prev_mm
[2328] unsigned int clock_skip_update
[2336] u64 clock
[2344] u64 clock_task
[2352] atomic_t nr_iowait
[2360] struct root_domain *rd
[2368] struct sched_domain *sd
[2376] unsigned long cpu_capacity
[2384] unsigned long cpu_capacity_orig
[2392] struct callback_head *balance_callback
[2400] unsigned char idle_balance
[2404] int active_balance
[2408] int push_cpu
[2416] struct cpu_stop_work active_balance_work
[2456] int cpu
[2460] int online
[2464] struct list_head cfs_tasks
[2480] u64 rt_avg
[2488] u64 age_stamp
[2496] u64 idle_stamp
[2504] u64 avg_idle
[2512] u64 max_idle_balance_cost
[2520] u64 prev_steal_time
[2528] u64 prev_steal_time_rq
[2536] unsigned long calc_load_update
[2544] long calc_load_active
[2552] int hrtick_csd_pending
[2560] struct call_single_data hrtick_csd
[2592] struct hrtimer hrtick_timer
[2680] struct sched_info rq_sched_info
[2712] unsigned long long rq_cpu_time
[2720] unsigned int yld_count
[2724] unsigned int sched_count
[2728] unsigned int sched_goidle
[2732] unsigned int ttwu_count
[2736] unsigned int ttwu_local
[2744] struct llist_head wake_list
[2752] struct cpuidle_state *idle_state
}
SIZE: 2760

## 【1-10】zone
回到目录
struct zone {
[0] unsigned long watermark[3];
[24] unsigned long nr_reserved_highatomic;
[32] long lowmem_reserve[4];
[64] int node;
[72] struct pglist_data *zone_pgdat;
[80] struct per_cpu_pageset *pageset;
[88] unsigned long zone_start_pfn;
[96] unsigned long managed_pages;
[104] unsigned long spanned_pages;
[112] unsigned long present_pages;
[120] const char *name;
[128] unsigned long nr_isolate_pageblock;
[136] int initialized;
[192] struct zone_padding _pad1_;
[192] struct free_area free_area[11];
[1336] unsigned long flags;
[1344] spinlock_t lock;
[1408] struct zone_padding _pad2_;
[1408] unsigned long percpu_drift_mark;
[1416] unsigned long compact_cached_free_pfn;
[1424] unsigned long compact_cached_migrate_pfn[2];
[1440] unsigned int compact_considered;
[1444] unsigned int compact_defer_shift;
[1448] int compact_order_failed;
[1452] bool compact_blockskip_flush;
[1453] bool contiguous;
[1472] struct zone_padding _pad3_;
[1472] atomic_long_t vm_stat[21];
}
SIZE: 1664

## 【1-11】kmem_cache
回到目录
struct kmem_cache {
| [0] struct kmem_cache_cpu *cpu_slab; | 优先查找
[8] unsigned long flags;
[16] unsigned long min_partial;
[24] int size;
[28] int object_size;
[32] int offset;
[36] int cpu_partial;
[40] struct kmem_cache_order_objects oo;
[48] struct kmem_cache_order_objects max;
[56] struct kmem_cache_order_objects min;
[64] gfp_t allocflags;
[68] int refcount;
[72] void (*ctor)(void *);
[80] int inuse;
[84] int align;
[88] int reserved;
[96] const char *name;
[104] struct list_head list;
[120] int red_left_pad;
[128] struct kobject kobj;
[192] struct memcg_cache_params memcg_params;
[232] int max_attr_size;
[240] struct kset *memcg_kset;
[248] int remote_node_defrag_ratio;
[252] struct kasan_cache kasan_info;
| [264] struct kmem_cache_node *node[1024]; | 慢查找
}
SIZE: 8456
快速
struct kmem_cache_cpu {
| [0] void **freelist; | 指向下个下个空闲的对象
[8] unsigned long tid;
| [16] struct page *page; | 指向slab的page
[24] struct page *partial;
}
SIZE: 32
struct kmem_cache_node {
[0] spinlock_t list_lock;
[8] unsigned long nr_partial;
[16] struct list_head partial;
[32] atomic_long_t nr_slabs;
[40] atomic_long_t total_objects;
[48] struct list_head full;
}
SIZE: 64

## 【1-12】vm_fault
回到目录
struct vm_fault {
[0] unsigned int flags;
[4] gfp_t gfp_mask;
[8] unsigned long pgoff;
[16] void *virtual_address;
[24] struct page *cow_page;
[32] struct page *page;
[40] void *entry;
}

## 【1-13】file_operations
struct file_operations {
[0] struct module *owner;
[8] loff_t (*llseek)(struct file *, loff_t, int);
[16] ssize_t (*read)(struct file *, char *, size_t, loff_t *);
[24] ssize_t (*write)(struct file *, const char *, size_t, loff_t *);
[32] ssize_t (*read_iter)(struct kiocb *, struct iov_iter *);
[40] ssize_t (*write_iter)(struct kiocb *, struct iov_iter *);
[48] int (*iterate)(struct file *, struct dir_context *);
[56] int (*iterate_shared)(struct file *, struct dir_context *);
[64] unsigned int (*poll)(struct file *, struct poll_table_struct *);
[72] long (*unlocked_ioctl)(struct file *, unsigned int, unsigned long);
[80] long (*compat_ioctl)(struct file *, unsigned int, unsigned long);
[88] int (*mmap)(struct file *, struct vm_area_struct *);
[96] int (*open)(struct inode *, struct file *);
[104] int (*flush)(struct file *, fl_owner_t);
[112] int (*release)(struct inode *, struct file *);
[120] int (*fsync)(struct file *, loff_t, loff_t, int);
[128] int (*fasync)(int, struct file *, int);
[136] int (*lock)(struct file *, int, struct file_lock *);
[144] ssize_t (*sendpage)(struct file *, struct page *, int, size_t, loff_t *, int);
[152] unsigned long (*get_unmapped_area)(struct file *, unsigned long, unsigned long, unsigned long, unsigned long);
[160] int (*check_flags)(int);
[168] int (*flock)(struct file *, int, struct file_lock *);
[176] ssize_t (*splice_write)(struct pipe_inode_info *, struct file *, loff_t *, size_t, unsigned int);
[184] ssize_t (*splice_read)(struct file *, loff_t *, struct pipe_inode_info *, size_t, unsigned int);
[192] int (*setlease)(struct file *, long, struct file_lock **, void **);
[200] long (*fallocate)(struct file *, int, loff_t, loff_t);
[208] void (*show_fdinfo)(struct seq_file *, struct file *);
[216] ssize_t (*copy_file_range)(struct file *, loff_t, struct file *, loff_t, size_t, unsigned int);
[224] int (*clone_file_range)(struct file *, loff_t, struct file *, loff_t, u64);
[232] ssize_t (*dedupe_file_range)(struct file *, u64, u64, struct file *, u64);
}
SIZE: 240

## 【1-14】vm_operations_struct
struct vm_operations_struct {
[0] void (*open)(struct vm_area_struct *);
[8] void (*close)(struct vm_area_struct *);
[16] int (*mremap)(struct vm_area_struct *);
[24] int (*fault)(struct vm_area_struct *, struct vm_fault *);
[32] int (*pmd_fault)(struct vm_area_struct *, unsigned long, pmd_t *, unsigned int);
[40] void (*map_pages)(struct fault_env *, unsigned long, unsigned long);
[48] int (*page_mkwrite)(struct vm_area_struct *, struct vm_fault *);
[56] int (*pfn_mkwrite)(struct vm_area_struct *, struct vm_fault *);
[64] int (*access)(struct vm_area_struct *, unsigned long, void *, int, int);
const char *(*name)(struct vm_area_struct *);
[80] int (*set_policy)(struct vm_area_struct *, struct mempolicy *);
struct mempolicy *(*get_policy)(struct vm_area_struct *, unsigned long);
struct page *(*find_special_page)(struct vm_area_struct *, unsigned long);
}
SIZE: 104

## 【1-15】module
struct module {
[0] enum module_state state;
[8] struct list_head list;
[24] char name[56];
[80] struct module_kobject mkobj;
[176] struct module_attribute *modinfo_attrs;
[184] const char *version;
[192] const char *srcversion;
[200] struct kobject *holders_dir;
[208] const struct kernel_symbol *syms;
[216] const unsigned long *crcs;
[224] unsigned int num_syms;
[232] struct mutex param_lock;
[272] struct kernel_param *kp;
[280] unsigned int num_kp;
[284] unsigned int num_gpl_syms;
[288] const struct kernel_symbol *gpl_syms;
[296] const unsigned long *gpl_crcs;
[304] bool sig_ok;
[305] bool async_probe_requested;
[312] const struct kernel_symbol *gpl_future_syms;
[320] const unsigned long *gpl_future_crcs;
[328] unsigned int num_gpl_future_syms;
[332] unsigned int num_exentries;
[336] struct exception_table_entry *extable;
[344] int (*init)(void);
[384] struct module_layout core_layout;
[464] struct module_layout init_layout;
[544] struct mod_arch_specific arch;
[544] unsigned int taints;
[548] unsigned int num_bugs;
[552] struct list_head bug_list;
[568] struct bug_entry *bug_table;
[576] struct mod_kallsyms *kallsyms;
[584] struct mod_kallsyms core_kallsyms;
[608] struct module_sect_attrs *sect_attrs;
[616] struct module_notes_attrs *notes_attrs;
[624] char *args;
[632] void *percpu;
[640] unsigned int percpu_size;
[644] unsigned int num_tracepoints;
[648] struct tracepoint * const *tracepoints_ptrs;
[656] struct jump_entry *jump_entries;
[664] unsigned int num_jump_entries;
[668] unsigned int num_trace_bprintk_fmt;
[672] const char **trace_bprintk_fmt_start;
[680] struct trace_event_call **trace_events;
[688] unsigned int num_trace_events;
[696] struct trace_enum_map **trace_enums;
[704] unsigned int num_trace_enums;
[708] unsigned int num_ftrace_callsites;
[712] unsigned long *ftrace_callsites;
[720] bool klp;
[721] bool klp_alive;
[728] struct klp_modinfo *klp_info;
[736] struct list_head source_list;
[752] struct list_head target_list;
[768] void (*exit)(void);
[776] atomic_t refcnt;
[784] ctor_fn_t *ctors;
[792] unsigned int num_ctors;
}
SIZE: 832

## 【1-16】signal_struct
回到目录
struct signal_struct {
[0] atomic_t sigcnt;
[4] atomic_t live;
[8] int nr_threads;
[16] struct list_head thread_head;
[32] wait_queue_head_t wait_chldexit;
[56] struct task_struct *curr_target;
| [64] struct sigpending shared_pending; | 进程独享的结构体（见下文）
[88] int group_exit_code;
[92] int notify_count;
[96] struct task_struct *group_exit_task;
[104] int group_stop_count;
[108] unsigned int flags;
[112] unsigned int is_child_subreaper : 1;
[112] unsigned int has_child_subreaper : 1;
[116] int posix_timer_id;
[120] struct list_head posix_timers;
[136] struct hrtimer real_timer;
[224] struct pid *leader_pid;
[232] ktime_t it_real_incr;
[240] struct cpu_itimer it[2];
[288] struct thread_group_cputimer cputimer;
[320] struct task_cputime cputime_expires;
[344] atomic_t tick_dep_mask;
[352] struct list_head cpu_timers[3];
[400] struct pid *tty_old_pgrp;
[408] int leader;
[416] struct tty_struct *tty;
[424] struct autogroup *autogroup;
[432] seqlock_t stats_lock;
[440] cputime_t utime;
[448] cputime_t stime;
[456] cputime_t cutime;
[464] cputime_t cstime;
[472] cputime_t gtime;
[480] cputime_t cgtime;
[488] struct prev_cputime prev_cputime;
[512] unsigned long nvcsw;
[520] unsigned long nivcsw;
[528] unsigned long cnvcsw;
[536] unsigned long cnivcsw;
[544] unsigned long min_flt;
[552] unsigned long maj_flt;
[560] unsigned long cmin_flt;
[568] unsigned long cmaj_flt;
[576] unsigned long inblock;
[584] unsigned long oublock;
[592] unsigned long cinblock;
[600] unsigned long coublock;
[608] unsigned long maxrss;
[616] unsigned long cmaxrss;
[624] struct task_io_accounting ioac;
[680] unsigned long long sum_sched_runtime;
[688] struct rlimit rlim[16];
[944] struct pacct_struct pacct;
[1000] struct taskstats *stats;
[1008] unsigned int audit_tty;
[1016] struct tty_audit_buf *tty_audit_buf;
[1024] bool oom_flag_origin;
[1026] short oom_score_adj;
[1028] short oom_score_adj_min;
[1032] struct mm_struct *oom_mm;
[1040] struct mutex cred_guard_mutex;
}
SIZE: 1080
| struct sigpending { | kill(发送来的信号要在此结构体（task_struct->signal->shared_pending）中注册)
| [0] struct list_head list; | kill针对进程信号发送而言
| [16] sigset_t signal; | 1-31不可靠信号，放置在sigset_t(如果存在信号，则丢弃)
| } | 32-64可靠信号，放置在list中，（链表中都可以执行）
SIZE: 24
2=10(kill发送2信号)
4=100(kill发送3信号)
xxx=xx (kill发送40信号)

## 【1-17】pt_regs
回到目录
struct pt_regs {
[0] unsigned long r15;
[8] unsigned long r14;
[16] unsigned long r13;
[24] unsigned long r12;
[32] unsigned long bp;
[40] unsigned long bx;
[48] unsigned long r11;
[56] unsigned long r10;
[64] unsigned long r9;
[72] unsigned long r8;
[80] unsigned long ax;
[88] unsigned long cx;
[96] unsigned long dx;
[104] unsigned long si;
[112] unsigned long di;
[120] unsigned long orig_ax;
| [128] unsigned long ip; | 指令指针寄存器
[136] unsigned long cs;
[144] unsigned long flags;
| [152] unsigned long sp; | 栈顶指针
[160] unsigned long ss;
}
SIZE: 168
struct rt_sigframe {
[0] char *pretcode;
[8] struct ucontext uc;
[312] struct siginfo info;
}
SIZE: 440
struct ksignal {
[0] struct k_sigaction ka;
[32] siginfo_t info;
[160] int sig;
}
SIZE: 168
typedef struct siginfo {
[0] int si_signo;
[4] int si_errno;
[8] int si_code;
union {
int _pad[28];
struct {...} _kill;
struct {...} _timer;
struct {...} _rt;
struct {...} _sigchld;
struct {...} _sigfault;
struct {...} _sigpoll;
struct {...} _sigsys;
[16] } _sifields;
} siginfo_t;

## 【1-18】stack_trace
回到目录
struct stack_trace {
[0] unsigned int nr_entries;
[4] unsigned int max_entries;
[8] unsigned long *entries;
[16] int skip;
}
SIZE: 24

## 【1-19】file
回到目录
struct file {
union {
struct llist_node fu_llist;
struct callback_head fu_rcuhead;
[0] } f_u;
[16] struct path f_path;
[32] struct inode *f_inode;
[40] const struct file_operations *f_op;
[48] spinlock_t f_lock;
[56] atomic_long_t f_count;
[64] unsigned int f_flags;
[68] fmode_t f_mode;
[72] struct mutex f_pos_lock;
[112] loff_t f_pos;
[120] struct fown_struct f_owner;
[152] const struct cred *f_cred;
[160] struct file_ra_state f_ra;
[192] u64 f_version;
[200] void *f_security;
[208] void *private_data;
[216] struct list_head f_ep_links;
[232] struct list_head f_tfile_llink;
[248] struct address_space *f_mapping;
}
SIZE: 256

## 【1-20】files_struct
回到目录
扩展file_struct: https://blog.csdn.net/metersun/article/details/80513702
struct files_struct {
atomic_t count;
bool resize_in_progress;
wait_queue_head_t resize_wait;
struct fdtable *fdt;
struct fdtable fdtab;
spinlock_t file_lock;
| unsigned int next_fd; | 已分配的文件描述符
unsigned long close_on_exec_init[1];
unsigned long open_fds_init[1];
unsigned long full_fds_bits_init[1];
| struct file *fd_array[64]; | 保存文件描述符的号
}
struct fdtable {
unsigned int max_fds;
| struct file **fd; | 指向打开的文件描述符列表的指针，开始的时候指向fd_array， 当超过max_fds时，重新分配地址
| unsigned long *close_on_exec; | 执行exec需要关闭的文件描述符位图(fork，exec即不被子进程继承的文件描述符)
unsigned long *open_fds;
unsigned long *full_fds_bits;
struct callback_head rcu;
}
SIZE: 56
struct file {
union {
struct llist_node fu_llist;
struct callback_head fu_rcuhead;
[0] } f_u;
[16] struct path f_path;
[32] struct inode *f_inode;
[40] const struct file_operations *f_op;
[48] spinlock_t f_lock;
[56] atomic_long_t f_count;
[64] unsigned int f_flags;
[68] fmode_t f_mode;
[72] struct mutex f_pos_lock;
[112] loff_t f_pos;
[120] struct fown_struct f_owner;
[152] const struct cred *f_cred;
[160] struct file_ra_state f_ra;
[192] u64 f_version;
[200] void *f_security;
[208] void *private_data;
[216] struct list_head f_ep_links;
[232] struct list_head f_tfile_llink;
[248] struct address_space *f_mapping;
}
SIZE: 256

## 【1-21】socket
回到目录
struct socket {
socket_state state;
short type;
unsigned long flags;
struct socket_wq *wq;
struct file *file;
struct sock *sk;
const struct proto_ops *ops;
}
SIZE: 48

## 【2-1】手写网络协议
回到目录
测试结果
|  | //传输层(UDP) | [udphdr]你好 [内核] | //传输层（TCP） |  |  | char a[20]={1,2,3,4,5,6,7,8,9,10,11,12,13,14,15,16,17,18,19,20};
|  | struct udphdr{ |  | struct tcphdr{
|  |  | //UDP端口号(2) UDP目的端口(2) UDP长度(2) UDP效验(2) |  | unsigned short sport; | 513 | 10,0000,0001（2,1）
|  |  | unsigned short sport; |  | unsigned short dport; | 1027 | 100,0000,0011(4,3)
|  |  | unsigned short dport; |  | unsigned int seq; | 134678021 | xxxxxx(8,7,6,5)
|  |  | unsigned short len; |  | unsigned int ack_seq; | 202050057 | xxxxxx(12,11,10,9)
|  |  | unsigned short check; |  | unsigned short hlen:4, | 13
[5 empty] | reserved:6, | 32
|  | };//sizeof 2+2+2+2 |  |  | urg:1, | 1
[5 empty] | ack:1, | 1
[5 empty] | psh:1, | 0
[5 empty] | rst:1, | 0 |  | 14
[5 empty] | syn:1, | 0
[5 empty] | fin:1; | 0
[5 empty] | unsigned short win_size; | 4111 | 1,0000 ,0000,1111(16,15)
[5 empty] | unsigned short check; | 4625 | xxxx(18,17)
[5 empty] | unsigned short emergency_p; | 5139 | xxxx(20,19)
};
|  | //网络层 [ip] | [udphdr]你好 [内核] | arp
|  | struct iphdr{ |  | struct arphdr{
|  |  | unsigned char version:4, |  | unsigned short arp_hrd; /* format of hardware address */
|  |  | hdr_leng:4; |  | unsigned short arp_pro; /* format of protocol address */
|  |  | unsigned char tos;//8位的服务类型 |  | unsigned char arp_hln; /* length of hardware address */
|  |  | unsigned short totlen;//总长度 |  | unsigned char arp_pln; /* length of protocol address */
|  |  | unsigned short id; |  | unsigned short arp_op; /* ARP/RARP operation */
unsigned short flag:3,
|  |  | offset:13; |  | unsigned char arp_sha[6]; /* sender hardware address */ |  | 0:50:56:c0:0:8:（虚拟机电脑上的虚拟网卡地址）
|  |  | unsigned char ttl;//生命周期 |  | unsigned int arp_spa; /* sender protocol address */ |  | 192.168.145.1.
|  |  | unsigned char proto; |  | unsigned char arp_tha[6]; /* target hardware address */ |  | 0:c:29:b5:76:12:(虚拟机硬件网卡地址)
|  |  | unsigned short check; |  | unsigned int arp_tpa; /* target protocol address */ |  | 192.168.145.178.（虚拟机IP地址）
|  |  | unsigned int sip; | };
unsigned int dip;
|  | };//sizeof = | 1+1+2+2+2+1+1+2(12) + 8 = 20
|  | //数据链路层 | [eth][ip][udphdr]你好 [内核]
#define ETH_LENGTH 6
struct ethhdr{
//目的地址(6)+源地址(6)+类型(2) 数据填充 CRC校验(2) = 16字节
unsigned char dest[ETH_LENGTH];
unsigned char source[ETH_LENGTH];
unsigned short protocal;
};//sizeof = 6+6+2
为什么需要：TIME_WAIT状态（2MSL）
MSL最大报文传输时间，linux规定30s
1确保有足够的时间让对方收到ACK包,
2避免新旧连接混淆
为什么必须四次挥手：
网络协议属于全双工，可以同时传输数据。（都可以被动关闭协议）
发送和接收方都需要FIN和ACK包（都需要发送和确认）
为什么必须三次挥手：
需要初始化seq number 初始化,为了后续传输数据
tcpdump使用说明
滑动窗口作用：滑动窗口实现了流量控制
用来控制TCP数据包速度的
发送方 只能发送窗口内的数据
发送窗口的大小由接收端确定
发送窗口定义
接收窗口定义：
RTT
发送一个数据包到接收ACK的时间
RTO（timeout）
重传时间间隔
Last_ack
Last_ack
established

## 【2-2】用户栈和内核栈
回到目录
最低位置
pt_regs 结构体
保存用户CPU上下文信息
64位内核栈是16K(0x4000)

## 【2-3】多进程和多线程的区别
回到目录 | https://zhuanlan.zhihu.com/p/103027724
[5 empty] | 进程 | 线程
| 线程在内核中也有自己的PCB但是并不关在init_task上。 | 进程和线程 | cpu调度
由内核知道共享mm
|  |  | 上下文切换 | CPU上下文 | 将thread_struct值CPU TR指向的tss_struc
|  |  |  | 进程空间上下文 | switch_mm_irqs_off(oldmm, mm, next);
|  |  |  | 寄存器上下文 | switch_to(prev, next, prev);寄存器和栈切换
|  |  | 数据共享 | 用户空间 | 全局变量共享，用户栈属于自己私有
内核空间
多核利用率

## 【2-4】红黑树变化
回到目录 | [6 empty] | 牛逼的讲解：https://blog.csdn.net/cwcmcw/article/details/17174891
[5 empty] | struct rb_node { |  | 1.红黑树数据结构定义
|  | 红黑树性质： |  |  |  | unsigned long __rb_parent_color; |  | 1 颜色 | __rb_parent_color;
|  |  | 1.根节点是黑色 |  |  | struct rb_node *rb_right; |  | 2 父节点指针
|  |  | 2.每个叶子节点都是空的黑色节点 |  |  | struct rb_node *rb_left; |  | 3 左子树指针
|  |  | 3.红色节点的子节点必须是黑色（红色不能相连） |  | } __attribute__((aligned(sizeof(long)))); |  |  | 4 右子树指针
4.任意一个节点到子节点的黑色节点个数相同
2.红黑树有那些性质
|  | 三种变换规则： |  |  | struct rb_root { |  |  | 左旋和右旋个人理解就是一个降级别和增级别的过程
|  |  | 1.变色 |  |  | struct rb_node *rb_node;
|  |  | 2.左旋 |  | };
3.右旋
案例分析：
|  |  | 条件：6号的父亲和叔叔属于红色节点 |  |  |  | 3.红黑树时间复杂度
|  |  | 方法：变色 |  |  |  | 4.红黑树对于BST和AVL有什么优势
|  |  | 6号的插入流程：19-5-12-7 |  |  |  | 5.红黑树相对于哈希表，有什么优势
6和7属于红色不符合要求：
10, 40, 30, 60, 90, 70, 20, 50, 80
| CaseA1 |  |  | CaseA2 |  | CaseA3
原始
| CaseB1 |  |  | CaseB2 |  | CaseB3
15
变色
左旋
6
35
13
7
19
5
30
12
1
6
35
13
7
19
5
30
12
1
6
35
13
7
19
5
30
12
1
6
35
13
7
19
5
30
12
1
右旋
15
10
10
40
10
10
40
30
10
40
30
10
40
30
60
10
40
30
60
10
40
30
60
90
10
40
30
60
90
10
10
B
C
A
B
C
A
10
10
10
10
10
10
10
10
B
C
A
B
C
A

## 【2-5】IPC汇总
回到目录
共享内存
信号量
消息队列

## 【2-6】select_poll_epoll
回到目录
select优缺点
优点
（1）select函数可以处理多个socket描述符。
（2）select目前几乎在所有的平台上支持，其良好跨平台支持也是它的一个优点。
（3）select的一个缺点在于单个进程能够监视的文件描述符的数量存在最大限制，在Linux上一般为1024（软上限），可以通过修改宏定义甚至重新编译内核的方式提升这一限制，但是这样也会造成效率的降低，也就是说1024个描述符的集合数量大小刚刚好。
缺点
（1）每次调用select, 都需要手动设置fd集合, 从接口使用角度来说也非常不便.
（2）每次调用select，都需要把fd集合从用户态拷贝到内核态，这个开销在fd很多时会很大
（3）同时每次调用select都需要在内核遍历传递进来的所有fd，这个开销在fd很多时也很大
（4）select支持的文件描述符数量太小
源码：/LinuxTestCode/user/28_secket_poll_epoll
poll优缺点
优点
（1）poll() 不要求开发者计算最大文件描述符加一的大小。
（2）poll() 在应付大数目的文件描述符的时候速度更快，相比于select。
（3）它没有最大连接数的限制，原因是它是基于链表来存储的。
（4）在调用函数时，只需要对参数进行一次设置就好了
缺点
（1）大量的fd的数组被整体复制于用户态和内核地址空间之间，而不管这样的复制是不是有意义。
（2）与select一样，poll返回后，需要轮询pollfd来获取就绪的描述符，这样会使性能下降
（3）同时连接的大量客户端在一时刻可能只有很少的就绪状态，因此随着监视的描述符数量的增长，其效率也会线性下降
源码位置：LinuxTestCode/user/28_secket_poll_epol
epoll优缺点
优点
（1）文件描述符数目无上限: 通过epoll_ctl()来注册一个文件描述符, 内核中使用红⿊黑树的数据结构来管 理所有需要监控的文件描述符.
（2）基于事件的就绪通知方式: 一旦被监听的某个文件描述符就绪, 内核会采用类似于callback的回调机制, 迅速激活这个文件描述符. 这样随着文件描述符数量的增加, 也不会影响判定就绪的性能;
（3） 维护就绪队列: 当文件描述符就绪, 就会被放到内核中的一个就绪队列中. 这样调用epoll_wait获取 就绪文件描述符的时候, 只要取队列中的元素即可, 操作的时间复杂度是O(1);
缺点
| 对比： |  | select | poll | epoll
| 监控最大 |  | 1024 | 无限制 | 无限制
| 返回值 |  | 事件发生遍历文件描述符 | 事件发生遍历文件描述符 | 返回发生事件的文件描述符
|  |  | 时间复杂度（O(n)） | 时间复杂度（O(n)） | 时间复杂度（O(1)）
| 监控事件的集合 |  | （位图）数组 | 链表 | 红黑树

## 【2-7】证明fork写时复制
回到目录

## 【2-8】thread_info && flags
回到目录
| task_struct->thread_info->flags |  | task_struct->flags |  | task_struct->state |  | 进程调度的依据
/arch/x86/include/asm/thread_info.h
#define TASK_RUNNING 0
|  | #define TIF_SYSCALL_TRACE 0 /* syscall trace active */ |  | flags是进程当前的状态标志(注意和运行状态区分) |  | #define TASK_INTERRUPTIBLE 1
|  | #define TIF_NOTIFY_RESUME 1 /* callback before returning to user */ |  | 1) #define PF_ALIGNWARN 0x00000001: 显示内存地址未对齐警告 |  | #define TASK_UNINTERRUPTIBLE 2
|  | #define TIF_SIGPENDING 2 /* signal pending */ |  | 2) #define PF_PTRACED 0x00000010: 标识是否是否调用了ptrace |  | #define __TASK_STOPPED 4
|  | #define TIF_NEED_RESCHED 3 /* rescheduling necessary */ |  | 3) #define PF_TRACESYS 0x00000020: 跟踪系统调用 |  | #define __TASK_TRACED 8
|  | #define TIF_SINGLESTEP 4 /* reenable singlestep on user return*/ |  | 4) #define PF_FORKNOEXEC 0x00000040: 已经完成fork，但还没有调用exec |  | /* in tsk->exit_state */
|  | #define TIF_SYSCALL_EMU 6 /* syscall emulation active */ |  | 5) #define PF_SUPERPRIV 0x00000100: 使用超级用户(root)权限 |  | #define EXIT_DEAD 16
|  | #define TIF_SYSCALL_AUDIT 7 /* syscall auditing active */ |  | 6) #define PF_DUMPCORE 0x00000200: dumped core |  | #define EXIT_ZOMBIE 32
|  | #define TIF_SECCOMP 8 /* secure computing */ |  | 7) #define PF_SIGNALED 0x00000400: 此进程由于其他进程发送相关信号而被杀死 |  | #define EXIT_TRACE (EXIT_ZOMBIE ¦ EXIT_DEAD)
|  | #define TIF_USER_RETURN_NOTIFY 11 /* notify kernel of userspace return */ |  | 8) #define PF_STARTING 0x00000002: 当前进程正在被创建 |  | /* in tsk->state again */
|  | #define TIF_UPROBE 12 /* breakpointed or singlestepping */ |  | 9) #define PF_EXITING 0x00000004: 当前进程正在关闭 |  | #define TASK_DEAD 64
|  | #define TIF_NOTSC 16 /* TSC is not accessible in userland */ |  | 10) #define PF_USEDFPU 0x00100000: Process used the FPU this quantum(SMP only) |  | #define TASK_WAKEKILL 128
|  | #define TIF_IA32 17 /* IA32 compatibility process */ |  | #define PF_DTRACE 0x00200000: delayed trace (used on m68k) |  | #define TASK_WAKING 256
|  | #define TIF_NOHZ 19 /* in adaptive nohz mode */ |  | */ |  | #define TASK_PARKED 512
|  | #define TIF_MEMDIE 20 /* is terminating due to OOM killer */ |  |  |  | #define TASK_NOLOAD 1024
|  | #define TIF_POLLING_NRFLAG 21 /* idle is polling for TIF_NEED_RESCHED */ |  |  |  | #define TASK_NEW 2048
|  | #define TIF_IO_BITMAP 22 /* uses I/O bitmap */ |  | #define PF_EXITING 0x00000004 /* getting shut down */ |  | #define TASK_STATE_MAX 4096
|  | #define TIF_FORCED_TF 24 /* true if TF in eflags artificially */ |  | #define PF_EXITPIDONE 0x00000008 /* pi exit done on shut down */
|  | #define TIF_BLOCKSTEP 25 /* set when we want DEBUGCTLMSR_BTF */ |  | #define PF_VCPU 0x00000010 /* I'm a virtual CPU */
|  | #define TIF_LAZY_MMU_UPDATES 27 /* task is updating the mmu lazily */ |  | #define PF_WQ_WORKER 0x00000020 /* I'm a workqueue worker */
|  | #define TIF_SYSCALL_TRACEPOINT 28 /* syscall tracepoint instrumentation */ |  | #define PF_FORKNOEXEC 0x00000040 /* forked but didn't exec */
|  | #define TIF_ADDR32 29 /* 32-bit address space on 64 bits */ |  | #define PF_MCE_PROCESS 0x00000080 /* process policy on mce errors */
|  | #define TIF_X32 30 /* 32-bit native x86-64 binary */ |  | #define PF_SUPERPRIV 0x00000100 /* used super-user privileges */
#define PF_DUMPCORE 0x00000200 /* dumped core */
|  | #define _TIF_SYSCALL_TRACE (1 << TIF_SYSCALL_TRACE) |  | #define PF_SIGNALED 0x00000400 /* killed by a signal */
|  | #define _TIF_NOTIFY_RESUME (1 << TIF_NOTIFY_RESUME) |  | #define PF_MEMALLOC 0x00000800 /* Allocating memory */
|  | #define _TIF_SIGPENDING (1 << TIF_SIGPENDING) |  | #define PF_NPROC_EXCEEDED 0x00001000 /* set_user noticed that RLIMIT_NPROC was exceeded */
|  | #define _TIF_SINGLESTEP (1 << TIF_SINGLESTEP) |  | #define PF_USED_MATH 0x00002000 /* if unset the fpu must be initialized before use */
|  | #define _TIF_NEED_RESCHED (1 << TIF_NEED_RESCHED) |  | #define PF_USED_ASYNC 0x00004000 /* used async_schedule*(), used by module init */
|  | #define _TIF_SYSCALL_EMU (1 << TIF_SYSCALL_EMU) |  | #define PF_NOFREEZE 0x00008000 /* this thread should not be frozen */
|  | #define _TIF_SYSCALL_AUDIT (1 << TIF_SYSCALL_AUDIT) |  | #define PF_FROZEN 0x00010000 /* frozen for system suspend */
|  | #define _TIF_SECCOMP (1 << TIF_SECCOMP) |  | #define PF_FSTRANS 0x00020000 /* inside a filesystem transaction */
|  | #define _TIF_USER_RETURN_NOTIFY (1 << TIF_USER_RETURN_NOTIFY) |  | #define PF_KSWAPD 0x00040000 /* I am kswapd */
|  | #define _TIF_UPROBE (1 << TIF_UPROBE) |  | #define PF_MEMALLOC_NOIO 0x00080000 /* Allocating memory without IO involved */
|  | #define _TIF_NOTSC (1 << TIF_NOTSC) |  | #define PF_LESS_THROTTLE 0x00100000 /* Throttle me less: I clean memory */
|  | #define _TIF_IA32 (1 << TIF_IA32) |  | #define PF_KTHREAD 0x00200000 /* I am a kernel thread */
|  | #define _TIF_NOHZ (1 << TIF_NOHZ) |  | #define PF_RANDOMIZE 0x00400000 /* randomize virtual address space */
|  | #define _TIF_POLLING_NRFLAG (1 << TIF_POLLING_NRFLAG) |  | #define PF_SWAPWRITE 0x00800000 /* Allowed to write to swap */
|  | #define _TIF_IO_BITMAP (1 << TIF_IO_BITMAP) |  | #define PF_NO_SETAFFINITY 0x04000000 /* Userland is not allowed to meddle with cpus_allowed */
|  | #define _TIF_FORCED_TF (1 << TIF_FORCED_TF) |  | #define PF_MCE_EARLY 0x08000000 /* Early kill for mce process policy */
|  | #define _TIF_BLOCKSTEP (1 << TIF_BLOCKSTEP) |  | #define PF_MUTEX_TESTER 0x20000000 /* Thread belongs to the rt mutex tester */
|  | #define _TIF_LAZY_MMU_UPDATES (1 << TIF_LAZY_MMU_UPDATES) |  | #define PF_FREEZER_SKIP 0x40000000 /* Freezer should not count it as freezable */
|  | #define _TIF_SYSCALL_TRACEPOINT (1 << TIF_SYSCALL_TRACEPOINT) |  | #define PF_SUSPEND_TASK 0x80000000 /* this thread called freeze_processes and should not be frozen */
#define _TIF_ADDR32 (1 << TIF_ADDR32)
#define _TIF_X32 (1 << TIF_X32)

## 【2-9】L1 L2 L3 之间关系
回到目录
cache line是一个缓存单元大小64字
当CPU1更改了X数据，就会通知CPU2数据是无效的，使用请重新在内存中拉取
用实例证明缓存的存在以及重要性。

## 【2-10】锁总结
回到目录
代码：LinuxTestCode/user/30_lock_all
pthread.h
用户层锁机制
| 1 互斥锁 | 2 自旋锁 | 3 读写锁 | 4 原子操作
| 使用见代码 | 使用见代码 | 使用见代码 | 使用见代码
| pthread_mutex_t mutex; | pthread_spinlock_t spinlock; | pthread_rwlock_t rwlock;
|  | 临界区尽量小！死等 耗CPU | 写锁优先级高，写独占，读共享
同时只能这一个进程获取该锁，获取锁失败进程休眠
可以解决同步问题（写锁）

## 【3-1】缺页中断调用
回到目录
do_page_
开始
do_page_fault(struct pt_regs *regs, unsigned long error_code)
__do_page_fault(regs, error_code, address);
|  |  |  | if (vmalloc_fault(address) >= 0) |  |  |  | 内核调用缺页中断
|  |  |  | vma = find_vma(mm, address); |  |  |  | 查找属于那个vma(注意可以先有虚拟内存而不进行缺页中断)
|  |  |  | fault = handle_mm_fault(vma, address, flags); |  |  |  | 将vma进行映射
[5 empty] | handle_pte_fault(struct vm_fault *vmf) |  |  | 创建页表PTE
[6 empty] | do_anonymous_page(vmf); |  | PTE从来没有出现过，新映射一个空间
[7 empty] | pte_alloc(vma->vm_mm, vmf->pmd, vmf->address) |  | 分配页表
[7 empty] | page = alloc_zeroed_user_highpage_movable(vma, vmf->address); |  |  | 分配一个页面
do_fault(vmf);
do_swap_page(vmf);

## 【3-2】调度
回到目录
思考问题：如果CPU不使用进行调度还是选择休眠？
asm
asmlinkage __visible void __sched schedule(void)
__schedule(false);
cpu = smp_processor_id();
|  |  |  | rq = cpu_rq(cpu); | [5 empty] | 获取cpu运行队列
|  |  |  | prev = rq->curr; | [5 empty] | 正在运行的保存下来
|  |  |  | next = pick_next_task(rq, prev, &rf); | [5 empty] | 挑选下一个运行进程
p = class->pick_next_task(rq, prev, rf);
[6 empty] | pick_next_task_fair(struct rq *rq, struct task_struct *prev, struct rq_flags *rf) | [5 empty] | 取出红黑树中最小的
struct cfs_rq *cfs_rq = &rq->cfs;
[7 empty] | struct sched_entity *curr = cfs_rq->curr; |  |  |  | 取出当前的运行进程
[7 empty] | se = pick_next_entity(cfs_rq, curr); |  |  |  | 取出红黑树最左边的调度实体
[7 empty] | p = task_of(se); |  |  |  | 调度实体对应的进程
[7 empty] | put_prev_entity(cfs_rq, pse); |  |  |  | 前任放到红黑树中
[7 empty] | set_next_entity(cfs_rq, se); |  |  |  | 继任设置为当前任务
进行切换（CPU 内存 寄存器）
rq = context_switch(rq, prev, next, &rf);
[8 empty] | switch_mm_irqs_off(oldmm, mm, next); |  |  | 内存空间切换
[8 empty] | switch_to(prev, next, prev); |  |  | 寄存器和栈的切换（汇编代码不看）
jmp __switch_to
barrier();
return finish_task_switch(prev);
clear_tsk_need_resched(prev);
clear_preempt_need_resched();

## 【3-3】内核socket
回到目录
int sock = socket(AF_INET, SOCK_STREAM, 0);
标准字体
socket()
|  | SYSCALL_DEFINE3(socket, int, family, int, type, int, protocol) |  |  |  | int sock_create(int family, int type, int protocol, struct socket **res) |  | int __sock_create(struct net *net, int family, int type, int protocol, |  |  |  | static int inet_create(struct net *net, struct socket *sock, int protocol, int kern)
|  | { |  |  |  | { |  | struct socket **res, int kern) |  |  |  | {
|  |  | int retval; |  |  |  | return __sock_create(current->nsproxy->net_ns, family, type, protocol, res, 0); | { |  |  |  |  | struct sock *sk;
|  |  | struct socket *sock; |  |  | } |  |  | int err; |  |  |  | struct inet_protosw *answer;
|  |  | int flags; | [5 empty] | struct socket *sock; |  |  |  | struct inet_sock *inet;
|  |  | ...... | [5 empty] | const struct net_proto_family *pf; |  |  |  | struct proto *answer_prot;
|  |  | if (SOCK_NONBLOCK != O_NONBLOCK && (flags & SOCK_NONBLOCK)) | [5 empty] | ...... |  |  |  | unsigned char answer_flags;
|  |  | flags = (flags & ~SOCK_NONBLOCK) ¦ O_NONBLOCK; | [5 empty] | sock = sock_alloc(); | 创建struct socket结构体 |  |  | int try_loading_module = 0;
|  |  | retval = sock_create(family, type, protocol, &sock); |  | 创建socket结构体 |  |  |  | ...... |  |  |  | int err;
|  |  | ...... | [5 empty] | sock->type = type; |  |  |  | /* Look for the requested type/protocol pair. */
|  |  | retval = sock_map_fd(sock, flags & (O_CLOEXEC ¦ O_NONBLOCK)); | [5 empty] | ...... |  |  |  | lookup_protocol:
|  |  | ...... | [5 empty] | pf = rcu_dereference(net_families[family]); |  | 获取协议实例对象 |  | list_for_each_entry_rcu(answer, &inetsw[sock->type], list) {
|  |  | return retval; | [5 empty] | ...... |  |  |  |  | err = 0;
|  | } | [6 empty] | err = pf->create(net, sock, protocol, kern); |  |  |  |  | /* Check the non-wild match. */
[9 empty] | ...... |  |  |  |  | if (protocol == answer->protocol) {
[9 empty] | *res = sock; |  |  |  |  | if (protocol != IPPROTO_IP)
[9 empty] | return 0; |  |  |  |  | break;
|  | bind() | [5 empty] | } |  |  |  |  | } else {
|  | SYSCALL_DEFINE3(bind, int, fd, struct sockaddr __user *, umyaddr, int, addrlen) | [11 empty] | /* Check for the two wild cases. */
|  | { | [11 empty] | if (IPPROTO_IP == protocol) {
|  |  | struct socket *sock; | [10 empty] | protocol = answer->protocol;
|  |  | struct sockaddr_storage address; | [10 empty] | break;
|  |  | int err, fput_needed; | [9 empty] | }
|  |  | sock = sockfd_lookup_light(fd, &err, &fput_needed); | [9 empty] | if (IPPROTO_IP == answer->protocol)
|  |  | if (sock) { | [10 empty] | break;
|  |  |  | err = move_addr_to_kernel(umyaddr, addrlen, &address); | [8 empty] | }
|  |  | if (err >= 0) { | [9 empty] | err = -EPROTONOSUPPORT;
|  |  |  | err = sock->ops->bind(sock,(struct sockaddr *)&address, addrlen); | [8 empty] | }
|  |  | } | [9 empty] | ......
|  |  |  | fput_light(sock->file, fput_needed); | [8 empty] | sock->ops = answer->ops;
|  |  | } | [9 empty] | answer_prot = answer->prot;
|  |  | return err; | [9 empty] | answer_flags = answer->flags;
|  | } | [10 empty] | ......
sk = sk_alloc(net, PF_INET, GFP_KERNEL, answer_prot, kern);
......
inet = inet_sk(sk);
inet->nodefrag = 0;
if (SOCK_RAW == sock->type) {
inet->inet_num = protocol;
if (IPPROTO_RAW == protocol)

## 【3-4】内核connect
回到目录
标准字体
int connect(int sockfd, const struct sockaddr *addr, socklen_t addrlen);
SYSCALL_DEFINE3(connect, int, fd, struct sockaddr __user *, uservaddr,
int, addrlen)
{
struct socket *sock;
struct sockaddr_storage address;
int err, fput_needed;
|  | sock = sockfd_lookup_light(fd, &err, &fput_needed); | 通过文件描述符得到socket结构体
err = move_addr_to_kernel(uservaddr, addrlen, &address);
err = sock->ops->connect(sock, (struct sockaddr *)&address, addrlen, sock->file->f_flags);
}

## 【3-5】fork
回到目录