## 目录
[10 empty] | 硬件协议 |  | 开源协议
1-1 | slab结构体关系 |  |  |  |  | 2-1 | 手写网络协议 | 3-1 | do_page_fault | 4-1 | UART | 5-1 | MQTT
1-2 | rq结构体关系图 |  |  |  |  | 2-2 | 用户栈和内核栈 | 3-2 | schedle | 4-2 | I2C | 5-2 | DDS
1-3 | task_struct | load_weight | sched_avg | sigpending | sigset_t | 2-3 | 多进程和多线程的区别 | 3-3 | socket | 4-3 | SPI | 5-3
1-4 | nsproxy |  |  |  |  | 2-4 | 红黑树变换 | 3-4 | connect | 4-4 |  | 5-4
1-5 | mm_struct |  |  |  |  | 2-5 | IPC汇总 | 3-5 | fork | 4-5 |  | 5-5
1-6 | vm_area_struct |  |  |  |  | 2-6 | select_poll_epoll | 3-6 | malloc | 4-6 |  | 5-6
1-7 | thread_struct |  |  |  |  | 2-7 | fork_vfork_clone | 3-7 | open | 4-7 |  | 5-7
1-8 | page |  |  |  |  | 2-8 | thread_info && flags |  |  | 4-8
1-9 | rq |  |  |  |  | 2-9 | L1 L2 L3 之间关系
1-10 | zone |  |  |  |  | 2-10 | 锁总结
1-11 | kmem_cache |  |  |  |  | 2-11 | linux进程布局(data bss ...)
1-12 | vm_fault |  |  |  |  | 2-12 | IO子系统理解
1-13 | file_operations |  |  |  |  | 2-13 | 内存映射
1-14 | vm_operations_struct |  |  |  |  | 2-14 | 字符设备的一些总结
1-15 | module |  |  |  |  | 2-15 | 中断的一些总结
1-16 | signal_struct |  |  |  |  | 2-16 | 线程池
1-17 | pt_regs | rt_sigframe | ksignal | siginfo |  | 2-17 | 内存池-内核
1-18 | stack_trace |  |  |  |  | 2-18 | 进程、中断、原子上下文
1-19 | file |  |  |  |  | 2-19
1-20 | files_struct
1-21 | socket
1-22 | thread_info
1-23 | fs_struct
1-24 | inode | ext4_inode | ext4_extent_header
1-25 | stat 用户层打印file信息
1-26 | cdev
1-27

## 【1-1】slab结构体关系
回到目录
参考网址：http://www.wowotech.net/memory_management/426.html
参考网址：https://blog.csdn.net/lukuen/article/details/6935068
问题：为啥kmem_cache_cpu属于用户空间数据呢？
放置半满的slab
size各种偏移后的大小
Objsize实际设置大小
放置半满的slab
放置半满的slab
add:ffff9f0f3fabe080
cpu_slab = 0x389c41803ee0
node = {0xffff9f0f3baed340, 0x0,..}
kmem_cache_cpu主要是对外分配object(营业厅性质)
放置全满的slab
放置半满的slab
指向下一个空闲的对象
192 /prco/slabinfo信息
123 实际自己设置的
128
每一个CPU包含一个kmem_cache_cpu 数据结构
slab内存的page指针
本地slab链表，包含部分使用的object
slab节点中slab是数量
1(page) 0000000000101010()

## 【1-2】rq结构体关系图
回到目录
放置半满的slab
放置半满的slab
进程开始执行的时间
当前就绪队列的总权重
当前就绪队列的总进程数
实际时钟
指向当前进程的sched_entity(task_struct)
当前队列运行时间最小的虚拟时间
当前进程的权重
进程开始执行的时间

## 【1-3】task_struct
回到目录
https://www.cnblogs.com/JohnABC/p/9084750.html
struct task_struct {
| [0] struct thread_info thread_info; | 体系相关的参数在此结构体中
| [8] volatile long state; | 进程状态是进程调度和对换的依据
| [16] void *stack; | 内核栈信息(为啥是void*类型?)
[24] atomic_t usage;
| [28] unsigned int flags; | flags是进程当前的状态标志
[32] unsigned int ptrace;
[40] struct llist_node wake_entry;
| [48] int on_cpu; | SPM实现无加锁的切换
| [52] unsigned int cpu; | 在哪个cpu上工作
[56] unsigned int wakee_flips;
[64] unsigned long wakee_flip_decay_ts;
[72] struct task_struct *last_wakee;
[80] int wake_cpu;
[84] int on_rq;
| [88] int prio; | 最终调度器使用的优先级（0-139） | prio=static_prio(非实时进程)
| [92] int static_prio; | 静态不随时间改变（只能调用nice去修改）(100-139) | static_prio = MAX_RT_PRIO(100) + nice(-20~19) +20
| [96] int normal_prio; |  | static_prio=normal_prio(非实时进程)
| [100] unsigned int rt_priority; | 实时优先级（0-99）
[104] const struct sched_class *sched_class;
| [128] struct sched_entity se; | 调度实体（见下文）
[576] struct sched_rt_entity rt;
[648] struct task_group *sched_task_group;
[656] struct sched_dl_entity dl;
[832] struct hlist_head preempt_notifiers;
[840] unsigned int btrace_seq;
| [844] unsigned int policy; | 表示进程的调度策略
[848] int nr_cpus_allowed;
[856] cpumask_t cpus_allowed;
[1880] struct sched_info sched_info;
[1912] struct list_head tasks;
[1928] struct plist_node pushable_tasks;
[1968] struct rb_node pushable_dl_tasks;
| [1992] struct mm_struct *mm; | 进程上下文/内核上下文 | 1) mm: 指向进程所拥有的内存描述符 2) active_mm: active_mm指向进程运行时所使用的内存描述符
| [2000] struct mm_struct *active_mm; |  | 对于普通进程而言，这两个指针变量的值相同。但是，内核线程不拥有任何内存描述符，所以它们的mm成员总是为NULL。当内核线程得以运行时，它的active_mm成员被初始化为前一个运行进程的active_mm值
[2008] u32 vmacache_seqnum;
[2016] struct vm_area_struct *vmacache[4];
[2048] struct task_rss_stat rss_stat;
[2068] int exit_state;
[2072] int exit_code;
[2076] int exit_signal;
[2080] int pdeath_signal;
[2088] unsigned long jobctl;
[2096] unsigned int personality;
[2100] unsigned int sched_reset_on_fork : 1;
[2100] unsigned int sched_contributes_to_load : 1;
[2100] unsigned int sched_migrated : 1;
[2100] unsigned int sched_remote_wakeup : 1;
[2104] unsigned int in_execve : 1;
[2104] unsigned int in_iowait : 1;
[2104] unsigned int restore_sigmask : 1;
[2104] unsigned int memcg_may_oom : 1;
[2104] unsigned int memcg_kmem_skip_account : 1;
[2104] unsigned int no_cgroup_migration : 1;
[2112] unsigned long atomic_flags;
[2120] struct restart_block restart_block;
[2168] pid_t pid;
[2172] pid_t tgid;
[2176] unsigned long stack_canary;
[2184] struct task_struct *real_parent;
[2192] struct task_struct *parent;
[2200] struct list_head children;
[2216] struct list_head sibling;
| [2232] struct task_struct *group_leader; | 线程组长(管理子线程)主线程和子线程task_struct和group_leader一样
[2240] struct list_head ptraced;
[2256] struct list_head ptrace_entry;
[2272] struct pid_link pids[3];
[2344] struct list_head thread_group;
[2360] struct list_head thread_node;
[2376] struct completion *vfork_done;
[2384] int *set_child_tid;
[2392] int *clear_child_tid;
[2400] cputime_t utime;
[2408] cputime_t stime;
[2416] cputime_t utimescaled;
[2424] cputime_t stimescaled;
[2432] cputime_t gtime;
[2440] struct prev_cputime prev_cputime;
[2464] seqcount_t vtime_seqcount;
[2472] unsigned long long vtime_snap;
[2480] enum {VTIME_INACTIVE VTIME_USER VTIME_SYS} vtime_snap_whence;
[2484] atomic_t tick_dep_mask;
| [2488] unsigned long nvcsw; | 自愿切换计数
| [2496] unsigned long nivcsw; | 非自愿切换计数
[2504] u64 start_time;
[2512] u64 real_start_time;
| [2520] unsigned long min_flt; | 缺页中断次数
[2528] unsigned long maj_flt;
[2536] struct task_cputime cputime_expires;
[2560] struct list_head cpu_timers[3];
[2608] const struct cred *ptracer_cred;
[2616] const struct cred *real_cred;
[2624] const struct cred *cred;
[2632] char comm[16];
[2648] struct nameidata *nameidata;
[2656] struct sysv_sem sysvsem;
[2664] struct sysv_shm sysvshm;
[2680] unsigned long last_switch_count;
[2688] struct fs_struct *fs;
| [2696] struct files_struct *files; | 文件描述符
| [2704] struct nsproxy *nsproxy; | 命名空间
| [2712] struct signal_struct *signal; | 信号处理
| [2720] struct sighand_struct *sighand; | 见下文（个人理解signal和sigaction注册才能用上此结构体）
| [2728] sigset_t blocked; | 见下文
| [2736] sigset_t real_blocked; | 见下文
| [2744] sigset_t saved_sigmask; | 见下文
| [2752] struct sigpending pending; | 见下文（个人理解：只有）
[2776] unsigned long sas_ss_sp;
[2784] size_t sas_ss_size;
[2792] unsigned int sas_ss_flags;
[2800] struct callback_head *task_works;
[2808] struct audit_context *audit_context;
[2816] kuid_t loginuid;
[2820] unsigned int sessionid;
[2824] struct seccomp seccomp;
[2840] u32 parent_exec_id;
[2844] u32 self_exec_id;
[2848] spinlock_t alloc_lock;
[2852] raw_spinlock_t pi_lock;
[2856] struct wake_q_node wake_q;
[2864] struct rb_root pi_waiters;
[2872] struct rb_node *pi_waiters_leftmost;
[2880] struct rt_mutex_waiter *pi_blocked_on;
[2888] void *journal_info;
[2896] struct bio_list *bio_list;
[2904] struct blk_plug *plug;
[2912] struct reclaim_state *reclaim_state;
[2920] struct backing_dev_info *backing_dev_info;
[2928] struct io_context *io_context;
[2936] unsigned long ptrace_message;
[2944] siginfo_t *last_siginfo;
[2952] struct task_io_accounting ioac;
[3008] u64 acct_rss_mem1;
[3016] u64 acct_vm_mem1;
[3024] cputime_t acct_timexpd;
[3032] nodemask_t mems_allowed;
[3160] seqcount_t mems_allowed_seq;
[3164] int cpuset_mem_spread_rotor;
[3168] int cpuset_slab_spread_rotor;
[3176] struct css_set *cgroups;
[3184] struct list_head cg_list;
[3200] struct robust_list_head *robust_list;
[3208] struct compat_robust_list_head *compat_robust_list;
[3216] struct list_head pi_state_list;
[3232] struct futex_pi_state *pi_state_cache;
[3240] struct perf_event_context *perf_event_ctxp[2];
[3256] struct mutex perf_event_mutex;
[3296] struct list_head perf_event_list;
[3312] struct mempolicy *mempolicy;
[3320] short il_next;
[3322] short pref_node_fork;
[3324] int numa_scan_seq;
[3328] unsigned int numa_scan_period;
[3332] unsigned int numa_scan_period_max;
[3336] int numa_preferred_nid;
[3344] unsigned long numa_migrate_retry;
[3352] u64 node_stamp;
[3360] u64 last_task_numa_placement;
[3368] u64 last_sum_exec_runtime;
[3376] struct callback_head numa_work;
[3392] struct list_head numa_entry;
[3408] struct numa_group *numa_group;
[3416] unsigned long *numa_faults;
[3424] unsigned long total_numa_faults;
[3432] unsigned long numa_faults_locality[3];
[3456] unsigned long numa_pages_migrated;
[3464] struct tlbflush_unmap_batch tlb_ubc;
[4496] struct callback_head rcu;
[4512] struct pipe_inode_info *splice_pipe;
[4520] struct page_frag task_frag;
[4536] struct task_delay_info *delays;
[4544] int nr_dirtied;
[4548] int nr_dirtied_pause;
[4552] unsigned long dirty_paused_when;
[4560] u64 timer_slack_ns;
[4568] u64 default_timer_slack_ns;
[4576] unsigned int kasan_depth;
[4580] int curr_ret_stack;
[4584] struct ftrace_ret_stack *ret_stack;
[4592] unsigned long long ftrace_timestamp;
[4600] atomic_t trace_overrun;
[4604] atomic_t tracing_graph_pause;
[4608] unsigned long trace;
[4616] unsigned long trace_recursion;
[4624] struct mem_cgroup *memcg_in_oom;
[4632] gfp_t memcg_oom_gfp_mask;
[4636] int memcg_oom_order;
[4640] unsigned int memcg_nr_pages_over_high;
[4648] struct uprobe_task *utask;
[4656] int pagefault_disabled;
[4664] struct task_struct *oom_reaper_list;
[4672] atomic_t stack_refcount;
| [4736] struct thread_struct thread; | 处理器特有结构体-处理器上下文
}
SIZE: 9088
struct sched_entity {
| [0] struct load_weight load; | 权重结构体-见下文
[16] struct rb_node run_node;
[40] struct list_head group_node;
| [56] unsigned int on_rq; | 进程在那个CPU上就绪
[64] u64 exec_start;
[72] u64 sum_exec_runtime;
| [80] u64 vruntime; | 虚拟运行时间
[88] u64 prev_sum_exec_runtime;
[96] u64 nr_migrations;
[104] struct sched_statistics statistics;
[320] int depth;
[328] struct sched_entity *parent;
[336] struct cfs_rq *cfs_rq;
[344] struct cfs_rq *my_q;
| [384] struct sched_avg avg; | CPU负载-见下文
}
SIZE: 448
struct load_weight {
| [0] unsigned long weight; | 调度实体真实权重(scale_load(w))就是*1024
| [8] u32 inv_weight; | 权重计算的中间值（查表得出）2^32/w
}
struct sched_avg {
[0] u64 last_update_time;
[8] u64 load_sum;
[16] u32 util_sum;
[20] u32 period_contrib;
[24] unsigned long load_avg;
[32] unsigned long util_avg;
}
SIZE: 40
struct sigpending {
[0] struct list_head list;
[16] sigset_t signal;
}
SIZE: 24
| typedef struct { | sigset_t表示64个信号
[0] unsigned long sig[1];
} sigset_t;
SIZE: 8
struct sighand_struct {
[0] atomic_t count;
| [8] struct k_sigaction action[64]; | 保存信号处理函数的地址（do_sigaction 就是设置 sighand 里的信号处理函数。）
[2056] spinlock_t siglock;
| [2064] wait_queue_head_t signalfd_wqh; | 结论如图所示当调用signal()会修改在PCB中sighand_struct->action[]回调函数。
| } | 就是所谓的注册函数。但是9信号不能被重新注册，不能执行新的回调。
SIZE: 2088
struct k_sigaction {
struct sigaction sa;
}
SIZE: 32
struct sigaction {
| __sighandler_t sa_handler; | setup_rt_frame->get_sigframe(创建一个用户栈强行把信号调用 加进去)
| unsigned long sa_flags; | 返回到用户层继续执行，问题来了（信号2和信号9如何修改用户栈的）
__sigrestore_t sa_restorer;
sigset_t sa_mask;
}
SIZE: 32
4 =100(sig=3)
8 =1000(sig=4)
handle= 0x4005bd
handler= 0x4005de

## 【1-4】nsproxy
回到目录
struct nsproxy {
[0] atomic_t count;
[8] struct uts_namespace *uts_ns;
[16] struct ipc_namespace *ipc_ns;
[24] struct mnt_namespace *mnt_ns;
[32] struct pid_namespace *pid_ns_for_children;
[40] struct net *net_ns;
[48] struct cgroup_namespace *cgroup_ns;
}

## 【1-5】mm_struct
回到目录 | 地址：https://blog.csdn.net/farmwang/article/details/70141912
struct mm_struct {
[0] struct vm_area_struct *mmap;
[8] struct rb_root mm_rb;
[16] u32 vmacache_seqnum;
| [24] unsigned long (*get_unmapped_area)(struct file * , unsigned long, unsigned long, unsigned long, unsigned long); | 匿名映射调用次函数
[32] unsigned long mmap_base;
[40] unsigned long mmap_legacy_base;
[48] unsigned long task_size;
[56] unsigned long highest_vm_end;
| [64] pgd_t *pgd; | 指向进程的页表项（容纳页表的内存）
[72] atomic_t mm_users;
[76] atomic_t mm_count;
[80] atomic_long_t nr_ptes;
[88] atomic_long_t nr_pmds;
[96] int map_count;
[100] spinlock_t page_table_lock;
[104] struct rw_semaphore mmap_sem;
[144] struct list_head mmlist;
[160] unsigned long hiwater_rss;
[168] unsigned long hiwater_vm;
[176] unsigned long total_vm;
[184] unsigned long locked_vm;
[192] unsigned long pinned_vm;
[200] unsigned long data_vm;
[208] unsigned long exec_vm;
[216] unsigned long stack_vm;
[224] unsigned long def_flags;
[232] unsigned long start_code;
[240] unsigned long end_code;
[248] unsigned long start_data;
[256] unsigned long end_data;
[264] unsigned long start_brk;
| [272] unsigned long brk; | 栈指针的位置通过brk()修改
[280] unsigned long start_stack;
[288] unsigned long arg_start;
[296] unsigned long arg_end;
[304] unsigned long env_start;
[312] unsigned long env_end;
[320] unsigned long saved_auxv[46];
[688] struct mm_rss_stat rss_stat;
[720] struct linux_binfmt *binfmt;
[728] cpumask_var_t cpu_vm_mask_var;
[736] mm_context_t context;
[816] unsigned long flags;
[824] struct core_state *core_state;
[832] spinlock_t ioctx_lock;
[840] struct kioctx_table *ioctx_table;
[848] struct task_struct *owner;
[856] struct user_namespace *user_ns;
[864] struct file *exe_file;
[872] struct mmu_notifier_mm *mmu_notifier_mm;
[880] struct cpumask cpumask_allocation;
[1904] unsigned long numa_next_scan;
[1912] unsigned long numa_scan_offset;
[1920] int numa_scan_seq;
[1924] bool tlb_flush_pending;
[1928] struct uprobes_state uprobes_state;
[1936] void *bd_addr;
[1944] atomic_long_t hugetlb_usage;
[1952] struct work_struct async_put_work;
}
SIZE: 1984

## 【1-6】vm_area_struct
回到目录
struct vm_area_struct {
| [0] unsigned long vm_start | 开始位置
| [8] unsigned long vm_end | 结束位置
| [16] struct vm_area_struct *vm_next | 下一个虚拟地址位置
[24] struct vm_area_struct *vm_prev
[32] struct rb_node vm_rb
[56] unsigned long rb_subtree_gap
[64] struct mm_struct *vm_mm
[72] pgprot_t vm_page_prot
[80] unsigned long vm_flags
struct {
struct rb_node rb
unsigned long rb_subtree_last
[88] } shared
[120] struct list_head anon_vma_chain
[136] struct anon_vma *anon_vma
[144] const struct vm_operations_struct *vm_ops
[152] unsigned long vm_pgoff
[160] struct file *vm_file
[168] void *vm_private_data
[176] struct mempolicy *vm_policy
[184] struct vm_userfaultfd_ctx vm_userfaultfd_ctx
}
SIZE: 192

## 【1-7】thread_struct
回到目录
struct thread_struct {
[0] struct desc_struct tls_array[3];
[24] unsigned long sp0;
[32] unsigned long sp;
[40] unsigned short es;
[42] unsigned short ds;
[44] unsigned short fsindex;
[46] unsigned short gsindex;
[48] u32 status;
[56] unsigned long fsbase;
[64] unsigned long gsbase;
[72] struct perf_event *ptrace_bps[4];
[104] unsigned long debugreg6;
[112] unsigned long ptrace_dr7;
[120] unsigned long cr2;
[128] unsigned long trap_nr;
[136] unsigned long error_code;
[144] unsigned long *io_bitmap_ptr;
[152] unsigned long iopl;
[160] unsigned int io_bitmap_max;
[168] mm_segment_t addr_limit;
[176] unsigned int sig_on_uaccess_err : 1;
[176] unsigned int uaccess_err : 1;
[192] struct fpu fpu;
}
SIZE: 4352

## 【1-8】page
回到目录
struct page {
[0] unsigned long flags
union {
[8] struct address_space *mapping
[8] void *s_mem
[8] atomic_t compound_mapcount
}
union {
[16] unsigned long index
[16] void *freelist
}
union {
[24] unsigned long counters
struct {
union {
[24] atomic_t _mapcount
[24] unsigned int active
struct {
[24] unsigned int inuse : 16
[26] unsigned int objects : 15
[27] unsigned int frozen : 1
}
[24] int units
}
[28] atomic_t _refcount
}
}
union {
[32] struct list_head lru
[32] struct dev_pagemap *pgmap
struct {
[32] struct page *next
[40] int pages
[44] int pobjects
}
[32] struct callback_head callback_head
struct {
[32] unsigned long compound_head
[40] unsigned int compound_dtor
[44] unsigned int compound_order
}
struct {
[32] unsigned long __pad
[40] pgtable_t pmd_huge_pte
}
}
union {
[48] unsigned long private
[48] spinlock_t ptl
[48] struct kmem_cache *slab_cache
}
[56] struct mem_cgroup *mem_cgroup
}

## 【1-9】rq
回到目录
struct rq {
[0] raw_spinlock_t lock
[4] unsigned int nr_running
[8] unsigned int nr_numa_running
[12] unsigned int nr_preferred_running
[16] unsigned long cpu_load[5]
[56] unsigned long last_load_update_tick
[64] unsigned long nohz_flags
[72] unsigned long last_sched_tick
[80] struct load_weight load
[96] unsigned long nr_load_updates
[104] u64 nr_switches
[112] struct cfs_rq cfs
[424] struct rt_rq rt
[2192] struct dl_rq dl
[2264] struct list_head leaf_cfs_rq_list
[2280] unsigned long nr_uninterruptible
| [2288] struct task_struct *curr | 指向当前的进程
[2296] struct task_struct *idle
[2304] struct task_struct *stop
[2312] unsigned long next_balance
[2320] struct mm_struct *prev_mm
[2328] unsigned int clock_skip_update
[2336] u64 clock
[2344] u64 clock_task
[2352] atomic_t nr_iowait
[2360] struct root_domain *rd
[2368] struct sched_domain *sd
[2376] unsigned long cpu_capacity
[2384] unsigned long cpu_capacity_orig
[2392] struct callback_head *balance_callback
[2400] unsigned char idle_balance
[2404] int active_balance
[2408] int push_cpu
[2416] struct cpu_stop_work active_balance_work
[2456] int cpu
[2460] int online
[2464] struct list_head cfs_tasks
[2480] u64 rt_avg
[2488] u64 age_stamp
[2496] u64 idle_stamp
[2504] u64 avg_idle
[2512] u64 max_idle_balance_cost
[2520] u64 prev_steal_time
[2528] u64 prev_steal_time_rq
[2536] unsigned long calc_load_update
[2544] long calc_load_active
[2552] int hrtick_csd_pending
[2560] struct call_single_data hrtick_csd
[2592] struct hrtimer hrtick_timer
[2680] struct sched_info rq_sched_info
[2712] unsigned long long rq_cpu_time
[2720] unsigned int yld_count
[2724] unsigned int sched_count
[2728] unsigned int sched_goidle
[2732] unsigned int ttwu_count
[2736] unsigned int ttwu_local
[2744] struct llist_head wake_list
[2752] struct cpuidle_state *idle_state
}
SIZE: 2760

## 【1-10】zone
回到目录
struct zone {
[0] unsigned long watermark[3];
[24] unsigned long nr_reserved_highatomic;
[32] long lowmem_reserve[4];
[64] int node;
[72] struct pglist_data *zone_pgdat;
[80] struct per_cpu_pageset *pageset;
[88] unsigned long zone_start_pfn;
[96] unsigned long managed_pages;
[104] unsigned long spanned_pages;
[112] unsigned long present_pages;
[120] const char *name;
[128] unsigned long nr_isolate_pageblock;
[136] int initialized;
[192] struct zone_padding _pad1_;
[192] struct free_area free_area[11];
[1336] unsigned long flags;
[1344] spinlock_t lock;
[1408] struct zone_padding _pad2_;
[1408] unsigned long percpu_drift_mark;
[1416] unsigned long compact_cached_free_pfn;
[1424] unsigned long compact_cached_migrate_pfn[2];
[1440] unsigned int compact_considered;
[1444] unsigned int compact_defer_shift;
[1448] int compact_order_failed;
[1452] bool compact_blockskip_flush;
[1453] bool contiguous;
[1472] struct zone_padding _pad3_;
[1472] atomic_long_t vm_stat[21];
}
SIZE: 1664

## 【1-11】kmem_cache
回到目录
struct kmem_cache {
| [0] struct kmem_cache_cpu *cpu_slab; | 优先查找
[8] unsigned long flags;
[16] unsigned long min_partial;
[24] int size;
[28] int object_size;
[32] int offset;
[36] int cpu_partial;
[40] struct kmem_cache_order_objects oo;
[48] struct kmem_cache_order_objects max;
[56] struct kmem_cache_order_objects min;
[64] gfp_t allocflags;
[68] int refcount;
[72] void (*ctor)(void *);
[80] int inuse;
[84] int align;
[88] int reserved;
[96] const char *name;
[104] struct list_head list;
[120] int red_left_pad;
[128] struct kobject kobj;
[192] struct memcg_cache_params memcg_params;
[232] int max_attr_size;
[240] struct kset *memcg_kset;
[248] int remote_node_defrag_ratio;
[252] struct kasan_cache kasan_info;
| [264] struct kmem_cache_node *node[1024]; | 慢查找
}
SIZE: 8456
快速
struct kmem_cache_cpu {
| [0] void **freelist; | 指向下个下个空闲的对象
[8] unsigned long tid;
| [16] struct page *page; | 指向slab的page
[24] struct page *partial;
}
SIZE: 32
struct kmem_cache_node {
[0] spinlock_t list_lock;
[8] unsigned long nr_partial;
[16] struct list_head partial;
[32] atomic_long_t nr_slabs;
[40] atomic_long_t total_objects;
[48] struct list_head full;
}
SIZE: 64

## 【1-12】vm_fault
回到目录
struct vm_fault {
[0] unsigned int flags;
[4] gfp_t gfp_mask;
[8] unsigned long pgoff;
[16] void *virtual_address;
[24] struct page *cow_page;
[32] struct page *page;
[40] void *entry;
}

## 【1-13】file_operations
回到目录
struct file_operations {
[0] struct module *owner;
[8] loff_t (*llseek)(struct file *, loff_t, int);
[16] ssize_t (*read)(struct file *, char *, size_t, loff_t *);
[24] ssize_t (*write)(struct file *, const char *, size_t, loff_t *);
[32] ssize_t (*read_iter)(struct kiocb *, struct iov_iter *);
[40] ssize_t (*write_iter)(struct kiocb *, struct iov_iter *);
[48] int (*iterate)(struct file *, struct dir_context *);
[56] int (*iterate_shared)(struct file *, struct dir_context *);
[64] unsigned int (*poll)(struct file *, struct poll_table_struct *);
[72] long (*unlocked_ioctl)(struct file *, unsigned int, unsigned long);
[80] long (*compat_ioctl)(struct file *, unsigned int, unsigned long);
[88] int (*mmap)(struct file *, struct vm_area_struct *);
[96] int (*open)(struct inode *, struct file *);
[104] int (*flush)(struct file *, fl_owner_t);
[112] int (*release)(struct inode *, struct file *);
[120] int (*fsync)(struct file *, loff_t, loff_t, int);
[128] int (*fasync)(int, struct file *, int);
[136] int (*lock)(struct file *, int, struct file_lock *);
[144] ssize_t (*sendpage)(struct file *, struct page *, int, size_t, loff_t *, int);
[152] unsigned long (*get_unmapped_area)(struct file *, unsigned long, unsigned long, unsigned long, unsigned long);
[160] int (*check_flags)(int);
[168] int (*flock)(struct file *, int, struct file_lock *);
[176] ssize_t (*splice_write)(struct pipe_inode_info *, struct file *, loff_t *, size_t, unsigned int);
[184] ssize_t (*splice_read)(struct file *, loff_t *, struct pipe_inode_info *, size_t, unsigned int);
[192] int (*setlease)(struct file *, long, struct file_lock **, void **);
[200] long (*fallocate)(struct file *, int, loff_t, loff_t);
[208] void (*show_fdinfo)(struct seq_file *, struct file *);
[216] ssize_t (*copy_file_range)(struct file *, loff_t, struct file *, loff_t, size_t, unsigned int);
[224] int (*clone_file_range)(struct file *, loff_t, struct file *, loff_t, u64);
[232] ssize_t (*dedupe_file_range)(struct file *, u64, u64, struct file *, u64);
}
SIZE: 240

## 【1-14】vm_operations_struct
struct vm_operations_struct {
[0] void (*open)(struct vm_area_struct *);
[8] void (*close)(struct vm_area_struct *);
[16] int (*mremap)(struct vm_area_struct *);
[24] int (*fault)(struct vm_area_struct *, struct vm_fault *);
[32] int (*pmd_fault)(struct vm_area_struct *, unsigned long, pmd_t *, unsigned int);
[40] void (*map_pages)(struct fault_env *, unsigned long, unsigned long);
[48] int (*page_mkwrite)(struct vm_area_struct *, struct vm_fault *);
[56] int (*pfn_mkwrite)(struct vm_area_struct *, struct vm_fault *);
[64] int (*access)(struct vm_area_struct *, unsigned long, void *, int, int);
const char *(*name)(struct vm_area_struct *);
[80] int (*set_policy)(struct vm_area_struct *, struct mempolicy *);
struct mempolicy *(*get_policy)(struct vm_area_struct *, unsigned long);
struct page *(*find_special_page)(struct vm_area_struct *, unsigned long);
}
SIZE: 104

## 【1-15】module
struct module {
[0] enum module_state state;
[8] struct list_head list;
[24] char name[56];
[80] struct module_kobject mkobj;
[176] struct module_attribute *modinfo_attrs;
[184] const char *version;
[192] const char *srcversion;
[200] struct kobject *holders_dir;
[208] const struct kernel_symbol *syms;
[216] const unsigned long *crcs;
[224] unsigned int num_syms;
[232] struct mutex param_lock;
[272] struct kernel_param *kp;
[280] unsigned int num_kp;
[284] unsigned int num_gpl_syms;
[288] const struct kernel_symbol *gpl_syms;
[296] const unsigned long *gpl_crcs;
[304] bool sig_ok;
[305] bool async_probe_requested;
[312] const struct kernel_symbol *gpl_future_syms;
[320] const unsigned long *gpl_future_crcs;
[328] unsigned int num_gpl_future_syms;
[332] unsigned int num_exentries;
[336] struct exception_table_entry *extable;
[344] int (*init)(void);
[384] struct module_layout core_layout;
[464] struct module_layout init_layout;
[544] struct mod_arch_specific arch;
[544] unsigned int taints;
[548] unsigned int num_bugs;
[552] struct list_head bug_list;
[568] struct bug_entry *bug_table;
[576] struct mod_kallsyms *kallsyms;
[584] struct mod_kallsyms core_kallsyms;
[608] struct module_sect_attrs *sect_attrs;
[616] struct module_notes_attrs *notes_attrs;
[624] char *args;
[632] void *percpu;
[640] unsigned int percpu_size;
[644] unsigned int num_tracepoints;
[648] struct tracepoint * const *tracepoints_ptrs;
[656] struct jump_entry *jump_entries;
[664] unsigned int num_jump_entries;
[668] unsigned int num_trace_bprintk_fmt;
[672] const char **trace_bprintk_fmt_start;
[680] struct trace_event_call **trace_events;
[688] unsigned int num_trace_events;
[696] struct trace_enum_map **trace_enums;
[704] unsigned int num_trace_enums;
[708] unsigned int num_ftrace_callsites;
[712] unsigned long *ftrace_callsites;
[720] bool klp;
[721] bool klp_alive;
[728] struct klp_modinfo *klp_info;
[736] struct list_head source_list;
[752] struct list_head target_list;
[768] void (*exit)(void);
[776] atomic_t refcnt;
[784] ctor_fn_t *ctors;
[792] unsigned int num_ctors;
}
SIZE: 832

## 【1-16】signal_struct
回到目录
struct signal_struct {
[0] atomic_t sigcnt;
[4] atomic_t live;
[8] int nr_threads;
[16] struct list_head thread_head;
[32] wait_queue_head_t wait_chldexit;
[56] struct task_struct *curr_target;
| [64] struct sigpending shared_pending; | 进程独享的结构体（见下文）
[88] int group_exit_code;
[92] int notify_count;
[96] struct task_struct *group_exit_task;
[104] int group_stop_count;
[108] unsigned int flags;
[112] unsigned int is_child_subreaper : 1;
[112] unsigned int has_child_subreaper : 1;
[116] int posix_timer_id;
[120] struct list_head posix_timers;
[136] struct hrtimer real_timer;
[224] struct pid *leader_pid;
[232] ktime_t it_real_incr;
[240] struct cpu_itimer it[2];
[288] struct thread_group_cputimer cputimer;
[320] struct task_cputime cputime_expires;
[344] atomic_t tick_dep_mask;
[352] struct list_head cpu_timers[3];
[400] struct pid *tty_old_pgrp;
[408] int leader;
[416] struct tty_struct *tty;
[424] struct autogroup *autogroup;
[432] seqlock_t stats_lock;
[440] cputime_t utime;
[448] cputime_t stime;
[456] cputime_t cutime;
[464] cputime_t cstime;
[472] cputime_t gtime;
[480] cputime_t cgtime;
[488] struct prev_cputime prev_cputime;
[512] unsigned long nvcsw;
[520] unsigned long nivcsw;
[528] unsigned long cnvcsw;
[536] unsigned long cnivcsw;
[544] unsigned long min_flt;
[552] unsigned long maj_flt;
[560] unsigned long cmin_flt;
[568] unsigned long cmaj_flt;
[576] unsigned long inblock;
[584] unsigned long oublock;
[592] unsigned long cinblock;
[600] unsigned long coublock;
[608] unsigned long maxrss;
[616] unsigned long cmaxrss;
[624] struct task_io_accounting ioac;
[680] unsigned long long sum_sched_runtime;
[688] struct rlimit rlim[16];
[944] struct pacct_struct pacct;
[1000] struct taskstats *stats;
[1008] unsigned int audit_tty;
[1016] struct tty_audit_buf *tty_audit_buf;
[1024] bool oom_flag_origin;
[1026] short oom_score_adj;
[1028] short oom_score_adj_min;
[1032] struct mm_struct *oom_mm;
[1040] struct mutex cred_guard_mutex;
}
SIZE: 1080
| struct sigpending { | kill(发送来的信号要在此结构体（task_struct->signal->shared_pending）中注册)
| [0] struct list_head list; | kill针对进程信号发送而言
| [16] sigset_t signal; | 1-31不可靠信号，放置在sigset_t(如果存在信号，则丢弃)
| } | 32-64可靠信号，放置在list中，（链表中都可以执行）
SIZE: 24
2=10(kill发送2信号)
4=100(kill发送3信号)
xxx=xx (kill发送40信号)

## 【1-17】pt_regs
回到目录
struct pt_regs {
[0] unsigned long r15;
[8] unsigned long r14;
[16] unsigned long r13;
[24] unsigned long r12;
[32] unsigned long bp;
[40] unsigned long bx;
[48] unsigned long r11;
[56] unsigned long r10;
[64] unsigned long r9;
[72] unsigned long r8;
[80] unsigned long ax;
[88] unsigned long cx;
[96] unsigned long dx;
[104] unsigned long si;
[112] unsigned long di;
[120] unsigned long orig_ax;
| [128] unsigned long ip; | 指令指针寄存器
[136] unsigned long cs;
[144] unsigned long flags;
| [152] unsigned long sp; | 栈顶指针
[160] unsigned long ss;
}
SIZE: 168
struct rt_sigframe {
[0] char *pretcode;
[8] struct ucontext uc;
[312] struct siginfo info;
}
SIZE: 440
struct ksignal {
[0] struct k_sigaction ka;
[32] siginfo_t info;
[160] int sig;
}
SIZE: 168
typedef struct siginfo {
[0] int si_signo;
[4] int si_errno;
[8] int si_code;
union {
int _pad[28];
struct {...} _kill;
struct {...} _timer;
struct {...} _rt;
struct {...} _sigchld;
struct {...} _sigfault;
struct {...} _sigpoll;
struct {...} _sigsys;
[16] } _sifields;
} siginfo_t;

## 【1-18】stack_trace
回到目录
struct stack_trace {
[0] unsigned int nr_entries;
[4] unsigned int max_entries;
[8] unsigned long *entries;
[16] int skip;
}
SIZE: 24

## 【1-19】file
回到目录
struct file {
union {
struct llist_node fu_llist;
struct callback_head fu_rcuhead;
[0] } f_u;
| [16] struct path f_path; | 保存路径
| [32] struct inode *f_inode; | inode的存放位置
| [40] const struct file_operations *f_op; | 文件的操作函数
[48] spinlock_t f_lock;
[56] atomic_long_t f_count;
| [64] unsigned int f_flags; | 标识该文件是阻塞，还是非阻塞
| [68] fmode_t f_mode; | 文件的访问模式
[72] struct mutex f_pos_lock;
[112] loff_t f_pos;
[120] struct fown_struct f_owner;
[152] const struct cred *f_cred;
[160] struct file_ra_state f_ra;
[192] u64 f_version;
[200] void *f_security;
[208] void *private_data;
[216] struct list_head f_ep_links;
[232] struct list_head f_tfile_llink;
[248] struct address_space *f_mapping;
}
SIZE: 256

## 【1-20】files_struct
回到目录
扩展file_struct: https://blog.csdn.net/metersun/article/details/80513702
struct files_struct {
atomic_t count;
bool resize_in_progress;
wait_queue_head_t resize_wait;
struct fdtable *fdt;
struct fdtable fdtab;
spinlock_t file_lock;
| unsigned int next_fd; | 已分配的文件描述符
unsigned long close_on_exec_init[1];
unsigned long open_fds_init[1];
unsigned long full_fds_bits_init[1];
| struct file *fd_array[64]; | 此结构有问题？不知道干嘛用的
}
struct fdtable {
unsigned int max_fds;
| struct file **fd; | 保存了文件描述符table的地址 | 指向打开的文件描述符列表的指针，开始的时候指向fd_array， 当超过max_fds时，重新分配地址
| unsigned long *close_on_exec; |  | 执行exec需要关闭的文件描述符位图(fork，exec即不被子进程继承的文件描述符)
| unsigned long *open_fds; | （真正的位图存放文件描述符） | 0000003fffffffff代表打开了（0-37被使用了）
unsigned long *full_fds_bits;
struct callback_head rcu;
}
SIZE: 56
struct file {
union {
struct llist_node fu_llist;
struct callback_head fu_rcuhead;
[0] } f_u;
[16] struct path f_path;
[32] struct inode *f_inode;
[40] const struct file_operations *f_op;
[48] spinlock_t f_lock;
[56] atomic_long_t f_count;
[64] unsigned int f_flags;
[68] fmode_t f_mode;
[72] struct mutex f_pos_lock;
[112] loff_t f_pos;
[120] struct fown_struct f_owner;
[152] const struct cred *f_cred;
[160] struct file_ra_state f_ra;
[192] u64 f_version;
[200] void *f_security;
[208] void *private_data;
[216] struct list_head f_ep_links;
[232] struct list_head f_tfile_llink;
[248] struct address_space *f_mapping;
}
SIZE: 256

## 【1-22】thread_info
回到目录
struct thread_info {
|  | struct pcb_struct pcb; |  |  | /* palcode state */
|  | struct task_struct *task; |  |  | /* main task structure */
|  | unsigned int flags; |  |  |  | /* low level flags */
|  | unsigned int ieee_state; |  |  | /* see fpu.h */
|  | mm_segment_t |  | addr_limit; | /* thread address space */
|  | unsigned |  | cpu; |  | /* current CPU */
|  | int preempt_count; /* 0 => preemptable, <0 => BUG */ | 关闭抢占 最低8位表示抢占计数，通常由spin_lock/spin_unlock修改，或程序员强制修改，同时表明内核容许的最大抢占深度是256。
|  | unsigned int |  | status; |  | /* thread-synchronous flags */
int bpt_nsaved;
|  | unsigned long bpt_addr[2]; |  | /* breakpoint handling */
unsigned int bpt_insn[2];
};

## 【1-23】fs_struct
回到目录
struct fs_struct {
[0] int users;
[4] spinlock_t lock;
[8] seqcount_t seq;
[12] int umask;
[16] int in_exec;
[24] struct path root;
[40] struct path pwd;
}
SIZE: 56

## 【1-24】ionde
回到目录
struct inode {
| [0] umode_t i_mode; | 权限 | 33188
[2] unsigned short i_opflags;
| [4] kuid_t i_uid; | 权限 | 0
| [8] kgid_t i_gid; | 权限 | 0
[12] unsigned int i_flags;
[16] struct posix_acl *i_acl;
[24] struct posix_acl *i_default_acl;
[32] const struct inode_operations *i_op;
[40] struct super_block *i_sb;
[48] struct address_space *i_mapping;
[56] void *i_security;
[64] unsigned long i_ino;
union {
[72] const unsigned int i_nlink;
[72] unsigned int __i_nlink;
};
| [76] dev_t i_rdev; | /如果inode代表设备，i_rdev表示该设备的设备号 | 0
| [80] loff_t i_size; | 实体文件大小 | 139
[88] struct timespec i_atime;
[104] struct timespec i_mtime;
[120] struct timespec i_ctime;
[136] spinlock_t i_lock;
[140] unsigned short i_bytes;
[144] unsigned int i_blkbits;
| [152] blkcnt_t i_blocks; | 大小 | 0
[160] unsigned long i_state;
[168] struct rw_semaphore i_rwsem;
[208] unsigned long dirtied_when;
[216] unsigned long dirtied_time_when;
[224] struct hlist_node i_hash;
[240] struct list_head i_io_list;
[256] struct bdi_writeback *i_wb;
[264] int i_wb_frn_winner;
[268] u16 i_wb_frn_avg_time;
[270] u16 i_wb_frn_history;
[272] struct list_head i_lru;
[288] struct list_head i_sb_list;
[304] struct list_head i_wb_list;
union {
[320] struct hlist_head i_dentry;
[320] struct callback_head i_rcu;
};
[336] u64 i_version;
[344] atomic_t i_count;
[348] atomic_t i_dio_count;
[352] atomic_t i_writecount;
[356] atomic_t i_readcount;
[360] const struct file_operations *i_fop;
[368] struct file_lock_context *i_flctx;
[376] struct address_space i_data;
[528] struct list_head i_devices;
union {
[544] struct pipe_inode_info *i_pipe;
[544] struct block_device *i_bdev;
[544] struct cdev *i_cdev;
[544] char *i_link;
[544] unsigned int i_dir_seq;
};
[552] __u32 i_generation;
[556] __u32 i_fsnotify_mask;
[560] struct hlist_head i_fsnotify_marks;
[568] void *i_private;
}
SIZE: 576
ls命令就是从这里读取的数据
struct ext4_inode {
| __le16 i_mode; /* File mode */ | 文件的读写权限
__le16 i_uid; /* Low 16 bits of Owner Uid */
__le32 i_size_lo; /* Size in bytes */
| __le32 i_atime; /* Access time */ | 最近打开时间
__le32 i_ctime; /* Inode Change time */
__le32 i_mtime; /* Modification time */
__le32 i_dtime; /* Deletion Time */
__le16 i_gid; /* Low 16 bits of Group Id */
__le16 i_links_count; /* Links count */
| __le32 i_blocks_lo; /* Blocks count */ | 占用多少个快
__le32 i_flags; /* File flags */
union {
struct {
__le32 l_i_version;
} linux1;
struct {
__u32 h_i_translator;
} hurd1;
struct {
__u32 m_i_reserved1;
} masix1;
} osd1; /* OS dependent 1 */
__le32 i_block[EXT4_N_BLOCKS];/* Pointers to blocks */
__le32 i_generation; /* File version (for NFS) */
__le32 i_file_acl_lo; /* File ACL */
__le32 i_size_high;
__le32 i_obso_faddr; /* Obsoleted fragment address */
union {
struct {
__le16 l_i_blocks_high; /* were l_i_reserved1 */
__le16 l_i_file_acl_high;
__le16 l_i_uid_high; /* these 2 fields */
__le16 l_i_gid_high; /* were reserved2[0] */
__le16 l_i_checksum_lo;/* crc32c(uuid+inum+inode) LE */
__le16 l_i_reserved;
} linux2;
struct {
__le16 h_i_reserved1; /* Obsoleted fragment number/size which are removed in ext4 */
__u16 h_i_mode_high;
__u16 h_i_uid_high;
__u16 h_i_gid_high;
__u32 h_i_author;
} hurd2;
struct {
__le16 h_i_reserved1; /* Obsoleted fragment number/size which are removed in ext4 */
__le16 m_i_file_acl_high;
__u32 m_i_reserved2[2];
} masix2;
} osd2; /* OS dependent 2 */
__le16 i_extra_isize;
__le16 i_checksum_hi; /* crc32c(uuid+inum+inode) BE */
__le32 i_ctime_extra; /* extra Change time (nsec << 2 ¦ epoch) */
__le32 i_mtime_extra; /* extra Modification time(nsec << 2 ¦ epoch) */
__le32 i_atime_extra; /* extra Access time (nsec << 2 ¦ epoch) */
__le32 i_crtime; /* File Creation time */
__le32 i_crtime_extra; /* extra FileCreationtime (nsec << 2 ¦ epoch) */
__le32 i_version_hi; /* high 32 bits for 64-bit version */
__le32 i_projid; /* Project ID */
};
struct ext4_extent_header {
__le16 eh_magic; /* probably will support different formats */
| __le16 eh_entries; /* number of valid entries */ | 标识节点有多少项(叶子节点和索引节点)
__le16 eh_max; /* capacity of store in entries */
__le16 eh_depth; /* has tree real underlying blocks? */
__le32 eh_generation; /* generation of the tree */
};
| struct ext4_extent { | 叶子节点（指向磁盘快的地址）
__le32 ee_block; /* first logical block extent covers */
__le16 ee_len; /* number of blocks covered by extent */
__le16 ee_start_hi; /* high 16 bits of physical block */
__le32 ee_start_lo; /* low 32 bits of physical block */
};
/*
* This is index on-disk structure.
* It's used at all the levels except the bottom.
*/
| struct ext4_extent_idx { | 索引节点（指向下一层的节点）
__le32 ei_block; /* index covers logical blocks from 'block' */
__le32 ei_leaf_lo; /* pointer to the physical block of the next *
* level. leaf or next index could be there */
__le16 ei_leaf_hi; /* high 16 bits of physical block */
__u16 ei_unused;
};

## 【1-25】stat
回到目录
参考：LinuxTestCode/user/33_file_info_stat
struct stat {
[0] __kernel_ulong_t st_dev;
[8] __kernel_ulong_t st_ino;
[16] __kernel_ulong_t st_nlink;
[24] unsigned int st_mode;
[28] unsigned int st_uid;
[32] unsigned int st_gid;
[36] unsigned int __pad0;
[40] __kernel_ulong_t st_rdev;
[48] __kernel_long_t st_size;
[56] __kernel_long_t st_blksize;
[64] __kernel_long_t st_blocks;
[72] __kernel_ulong_t st_atime;
[80] __kernel_ulong_t st_atime_nsec;
[88] __kernel_ulong_t st_mtime;
[96] __kernel_ulong_t st_mtime_nsec;
[104] __kernel_ulong_t st_ctime;
[112] __kernel_ulong_t st_ctime_nsec;
[120] __kernel_long_t __unused[3];
}
SIZE: 144
struct stat {
dev_t st_dev; //文件的设备编号
ino_t st_ino; //节点
mode_t st_mode; //文件的类型和存取的权限
nlink_t st_nlink; //连到该文件的硬连接数目，刚建立的文件值为1
uid_t st_uid; //用户ID
gid_t st_gid; //组ID
dev_t st_rdev; //(设备类型)若此文件为设备文件，则为其设备编号
off_t st_size; //文件字节数(文件大小)
unsigned long st_blksize; //块大小(文件系统的I/O 缓冲区大小)
unsigned long st_blocks; //块数
time_t st_atime; //最后一次访问时间
time_t st_mtime; //最后一次修改时间
time_t st_ctime; //最后一次改变时间(指属性)
};

## 【1-27】cdev
回到目录
查看内核状态请参考：LinuxOS\Kernel_source_code_analysis\02_crash_log\cdev_d.c
内核中所有都字符设备都会记录在一个 kobj_map 结构的 cdev_map 变量中
| struct kobj_map { | 存放全局的probe
struct probe *probes[255];
struct mutex *lock;
}
SIZE: 2048
struct probe {
| struct probe *next; | 下一个次设备的probe
| dev_t dev; | 主次设备号
unsigned long range;
struct module *owner;
kobj_probe_t *get;
int (*lock)(dev_t, void *);
| void *data; | void *变量，指向当前正要加入系统的设备对象指针p
}
SIZE: 56
struct cdev {
struct kobject kobj;
| struct module *owner; | // 指向实现驱动的模块
const struct file_operations *ops;
struct list_head list;
| dev_t dev; | 主/次设备号
unsigned int count;
}
SIZE: 104
struct kobject {
const char *name;
struct list_head entry;
struct kobject *parent;
struct kset *kset;
struct kobj_type *ktype;
struct kernfs_node *sd;
struct kref kref;
unsigned int state_initialized : 1;
unsigned int state_in_sysfs : 1;
unsigned int state_add_uevent_sent : 1;
unsigned int state_remove_uevent_sent : 1;
unsigned int uevent_suppress : 1;
}
SIZE: 64
次设备存放
主设备存放

## 【1-21】socket
回到目录
struct socket {
socket_state state;
short type;
unsigned long flags;
struct socket_wq *wq;
struct file *file;
struct sock *sk;
const struct proto_ops *ops;
}
SIZE: 48

## 【2-1】手写网络协议
回到目录
| OSI中的层 | 功能 | TCP/IP协议族 | 工作设备
| 应用层 | 文件传输，电子邮件，文件服务，虚拟终端 | TFTP，HTTP，SNMP，FTP，SMTP，DNS，Telnet
| 表示层 | 数据格式化，代码转换，数据加密 | 没有协议
| 会话层 | 解除或建立与别的接点的联系 | 没有协议
| 传输层 | 提供端对端的接口 | TCP，UDP
| 网络层 | 为数据包选择路由 | IP，ICMP，RIP，OSPF，BGP，IGMP | 路由器
| 数据链路层 | 传输有地址的帧以及错误检测功能 | SLIP，CSLIP，PPP，ARP，RARP，MTU | 网桥，交换机
| 物理层 | 以二进制数据形式在物理媒体上传输数据 | ISO2110，IEEE802。IEEE802.2 | 网卡，集线器 中继器， 调制解调器
测试结果
|  | //传输层(UDP) | [udphdr]你好 [内核] |  | //传输层（TCP） |  |  | char a[20]={1,2,3,4,5,6,7,8,9,10,11,12,13,14,15,16,17,18,19,20};
|  | struct udphdr{ |  |  | struct tcphdr{
|  |  | //UDP端口号(2) UDP目的端口(2) UDP长度(2) UDP效验(2) |  |  | unsigned short sport; | 513 | 10,0000,0001（2,1）
|  |  | unsigned short sport; |  |  | unsigned short dport; | 1027 | 100,0000,0011(4,3)
|  |  | unsigned short dport; |  |  | unsigned int seq; | 134678021 | xxxxxx(8,7,6,5)
|  |  | unsigned short len; |  |  | unsigned int ack_seq; | 202050057 | xxxxxx(12,11,10,9)
|  |  | unsigned short check; |  |  | unsigned short hlen:4, | 13
[6 empty] | reserved:6, | 32
|  | };//sizeof 2+2+2+2 |  |  |  | urg:1, | 1
[6 empty] | ack:1, | 1
[6 empty] | psh:1, | 0
[6 empty] | rst:1, | 0 |  | 14
[6 empty] | syn:1, | 0
[6 empty] | fin:1; | 0
[6 empty] | unsigned short win_size; | 4111 | 1,0000 ,0000,1111(16,15)
[6 empty] | unsigned short check; | 4625 | xxxx(18,17)
[6 empty] | unsigned short emergency_p; | 5139 | xxxx(20,19)
};
|  | //网络层 [ip] | [udphdr]你好 [内核] |  | arp
|  | struct iphdr{ |  |  | struct arphdr{
|  |  | unsigned char version:4, |  |  | unsigned short arp_hrd; /* format of hardware address */
|  |  | hdr_leng:4; |  |  | unsigned short arp_pro; /* format of protocol address */
|  |  | unsigned char tos;//8位的服务类型 |  |  | unsigned char arp_hln; /* length of hardware address */
|  |  | unsigned short totlen;//总长度 |  |  | unsigned char arp_pln; /* length of protocol address */
|  |  | unsigned short id; |  |  | unsigned short arp_op; /* ARP/RARP operation */
unsigned short flag:3,
|  |  | offset:13; |  |  | unsigned char arp_sha[6]; /* sender hardware address */ |  | 0:50:56:c0:0:8:（虚拟机电脑上的虚拟网卡地址）
|  |  | unsigned char ttl;//生命周期 |  |  | unsigned int arp_spa; /* sender protocol address */ |  | 192.168.145.1.
|  |  | unsigned char proto; |  |  | unsigned char arp_tha[6]; /* target hardware address */ |  | 0:c:29:b5:76:12:(虚拟机硬件网卡地址)
|  |  | unsigned short check; |  |  | unsigned int arp_tpa; /* target protocol address */ |  | 192.168.145.178.（虚拟机IP地址）
|  |  | unsigned int sip; |  | };
unsigned int dip;
|  | };//sizeof = | 1+1+2+2+2+1+1+2(12) + 8 = 20
|  | //数据链路层 | [eth][ip][udphdr]你好 [内核]
#define ETH_LENGTH 6
struct ethhdr{
//目的地址(6)+源地址(6)+类型(2) 数据填充 CRC校验(2) = 16字节
unsigned char dest[ETH_LENGTH];
unsigned char source[ETH_LENGTH];
unsigned short protocal;
};//sizeof = 6+6+2
为什么需要：TIME_WAIT状态（2MSL）
MSL最大报文传输时间，linux规定30s
1确保有足够的时间让对方收到ACK包,
2避免新旧连接混淆
为什么必须四次挥手：
网络协议属于全双工，可以同时传输数据。（都可以被动关闭协议）
发送和接收方都需要FIN和ACK包（都需要发送和确认）
为什么必须三次挥手：
需要初始化seq number 初始化,为了后续传输数据
tcpdump使用说明
说说TCP报文中时间戳的作用？
TCP 的超时重传时间是如何计算的
RTT(往返时间)
RTO(超时重传时间)
如何理解 TCP 的 keep-alive？
滑动窗口作用：滑动窗口实现了流量控制
用来控制TCP数据包速度的
发送方 只能发送窗口内的数据
发送窗口的大小由接收端确定
发送窗口定义
接收窗口定义：
RTT
发送一个数据包到接收ACK的时间
RTO（timeout）
重传时间间隔
Last_ack
Last_ack
established

## 【2-2】用户栈和内核栈
回到目录
最低位置
pt_regs 结构体
保存用户CPU上下文信息
64位内核栈是16K(0x4000)

## 【2-3】多进程和多线程的区别
回到目录 | https://zhuanlan.zhihu.com/p/103027724
[5 empty] | 进程 | 线程
| 线程在内核中也有自己的PCB但是并不关在init_task上。 | 进程和线程 | cpu调度
由内核知道共享mm
|  |  | 上下文切换 | CPU上下文 | 将thread_struct值CPU TR指向的tss_struc
|  |  |  | 进程空间上下文 | switch_mm_irqs_off(oldmm, mm, next);
|  |  |  | 寄存器上下文 | switch_to(prev, next, prev);寄存器和栈切换
|  |  | 数据共享 | 用户空间 | 全局变量共享，用户栈属于自己私有
内核空间
多核利用率

## 【2-4】红黑树变化
回到目录 | [6 empty] | 牛逼的讲解：https://blog.csdn.net/cwcmcw/article/details/17174891
[5 empty] | struct rb_node { |  | 1.红黑树数据结构定义
|  | 红黑树性质： |  |  |  | unsigned long __rb_parent_color; |  | 1 颜色 | __rb_parent_color;
|  |  | 1.根节点是黑色 |  |  | struct rb_node *rb_right; |  | 2 父节点指针
|  |  | 2.每个叶子节点都是空的黑色节点 |  |  | struct rb_node *rb_left; |  | 3 左子树指针
|  |  | 3.红色节点的子节点必须是黑色（红色不能相连） |  | } __attribute__((aligned(sizeof(long)))); |  |  | 4 右子树指针
4.任意一个节点到子节点的黑色节点个数相同
2.红黑树有那些性质
|  | 三种变换规则： |  |  | struct rb_root { |  |  | 左旋和右旋个人理解就是一个降级别和增级别的过程
|  |  | 1.变色 |  |  | struct rb_node *rb_node;
|  |  | 2.左旋 |  | };
3.右旋
案例分析：
|  |  | 条件：6号的父亲和叔叔属于红色节点 |  |  |  | 3.红黑树时间复杂度
|  |  | 方法：变色 |  |  |  | 4.红黑树对于BST和AVL有什么优势
|  |  | 6号的插入流程：19-5-12-7 |  |  |  | 5.红黑树相对于哈希表，有什么优势
6和7属于红色不符合要求：
10, 40, 30, 60, 90, 70, 20, 50, 80
| CaseA1 |  |  | CaseA2 |  | CaseA3
原始
| CaseB1 |  |  | CaseB2 |  | CaseB3
15
变色
左旋
6
35
13
7
19
5
30
12
1
6
35
13
7
19
5
30
12
1
6
35
13
7
19
5
30
12
1
6
35
13
7
19
5
30
12
1
右旋
15
10
10
40
10
10
40
30
10
40
30
10
40
30
60
10
40
30
60
10
40
30
60
90
10
40
30
60
90
10
10
B
C
A
B
C
A
10
10
10
10
10
10
10
10
B
C
A
B
C
A

## 【2-5】IPC汇总
回到目录
共享内存
信号量
消息队列

## 【2-6】select_poll_epoll
回到目录
select优缺点
优点
（1）select函数可以处理多个socket描述符。
（2）select目前几乎在所有的平台上支持，其良好跨平台支持也是它的一个优点。
（3）select的一个缺点在于单个进程能够监视的文件描述符的数量存在最大限制，在Linux上一般为1024（软上限），可以通过修改宏定义甚至重新编译内核的方式提升这一限制，但是这样也会造成效率的降低，也就是说1024个描述符的集合数量大小刚刚好。
缺点
（1）每次调用select, 都需要手动设置fd集合, 从接口使用角度来说也非常不便.
（2）每次调用select，都需要把fd集合从用户态拷贝到内核态，这个开销在fd很多时会很大
（3）同时每次调用select都需要在内核遍历传递进来的所有fd，这个开销在fd很多时也很大
（4）select支持的文件描述符数量太小
源码：/LinuxTestCode/user/28_secket_poll_epoll
poll优缺点
优点
（1）poll() 不要求开发者计算最大文件描述符加一的大小。
（2）poll() 在应付大数目的文件描述符的时候速度更快，相比于select。
（3）它没有最大连接数的限制，原因是它是基于链表来存储的。
（4）在调用函数时，只需要对参数进行一次设置就好了
缺点
（1）大量的fd的数组被整体复制于用户态和内核地址空间之间，而不管这样的复制是不是有意义。
（2）与select一样，poll返回后，需要轮询pollfd来获取就绪的描述符，这样会使性能下降
（3）同时连接的大量客户端在一时刻可能只有很少的就绪状态，因此随着监视的描述符数量的增长，其效率也会线性下降
源码位置：LinuxTestCode/user/28_secket_poll_epol
epoll优缺点
优点
（1）文件描述符数目无上限: 通过epoll_ctl()来注册一个文件描述符, 内核中使用红⿊黑树的数据结构来管 理所有需要监控的文件描述符.
（2）基于事件的就绪通知方式: 一旦被监听的某个文件描述符就绪, 内核会采用类似于callback的回调机制, 迅速激活这个文件描述符. 这样随着文件描述符数量的增加, 也不会影响判定就绪的性能;
（3） 维护就绪队列: 当文件描述符就绪, 就会被放到内核中的一个就绪队列中. 这样调用epoll_wait获取 就绪文件描述符的时候, 只要取队列中的元素即可, 操作的时间复杂度是O(1);
缺点
crash> struct eventpoll
struct eventpoll {
spinlock_t lock;
struct mutex mtx;
wait_queue_head_t wq;
wait_queue_head_t poll_wait;
struct list_head rdllist;
struct rb_root rbr;
struct epitem *ovflist;
struct wakeup_source *ws;
struct user_struct *user;
struct file *file;
int visited;
struct list_head visited_list_link;
}
SIZE: 176
| 对比： |  | select | poll | epoll
| 监控最大 |  | 1024 | 无限制 | 无限制
| 返回值 |  | 事件发生遍历文件描述符 | 事件发生遍历文件描述符 | 返回发生事件的文件描述符
|  |  | 时间复杂度（O(n)） | 时间复杂度（O(n)） | 时间复杂度（O(1)）
| 监控事件的集合 |  | （位图）数组 | 链表 | 红黑树

## 【2-7】证明fork写时复制
回到目录

## 【2-8】thread_info && flags
回到目录
| task_struct->thread_info->flags |  | task_struct->flags |  | task_struct->state |  | 进程调度的依据
/arch/x86/include/asm/thread_info.h
#define TASK_RUNNING 0
|  | #define TIF_SYSCALL_TRACE 0 /* syscall trace active */ |  | flags是进程当前的状态标志(注意和运行状态区分) |  | #define TASK_INTERRUPTIBLE 1
|  | #define TIF_NOTIFY_RESUME 1 /* callback before returning to user */ |  | 1) #define PF_ALIGNWARN 0x00000001: 显示内存地址未对齐警告 |  | #define TASK_UNINTERRUPTIBLE 2
|  | #define TIF_SIGPENDING 2 /* signal pending */ |  | 2) #define PF_PTRACED 0x00000010: 标识是否是否调用了ptrace |  | #define __TASK_STOPPED 4
|  | #define TIF_NEED_RESCHED 3 /* rescheduling necessary */ |  | 3) #define PF_TRACESYS 0x00000020: 跟踪系统调用 |  | #define __TASK_TRACED 8
|  | #define TIF_SINGLESTEP 4 /* reenable singlestep on user return*/ |  | 4) #define PF_FORKNOEXEC 0x00000040: 已经完成fork，但还没有调用exec |  | /* in tsk->exit_state */
|  | #define TIF_SYSCALL_EMU 6 /* syscall emulation active */ |  | 5) #define PF_SUPERPRIV 0x00000100: 使用超级用户(root)权限 |  | #define EXIT_DEAD 16
|  | #define TIF_SYSCALL_AUDIT 7 /* syscall auditing active */ |  | 6) #define PF_DUMPCORE 0x00000200: dumped core |  | #define EXIT_ZOMBIE 32
|  | #define TIF_SECCOMP 8 /* secure computing */ |  | 7) #define PF_SIGNALED 0x00000400: 此进程由于其他进程发送相关信号而被杀死 |  | #define EXIT_TRACE (EXIT_ZOMBIE ¦ EXIT_DEAD)
|  | #define TIF_USER_RETURN_NOTIFY 11 /* notify kernel of userspace return */ |  | 8) #define PF_STARTING 0x00000002: 当前进程正在被创建 |  | /* in tsk->state again */
|  | #define TIF_UPROBE 12 /* breakpointed or singlestepping */ |  | 9) #define PF_EXITING 0x00000004: 当前进程正在关闭 |  | #define TASK_DEAD 64
|  | #define TIF_NOTSC 16 /* TSC is not accessible in userland */ |  | 10) #define PF_USEDFPU 0x00100000: Process used the FPU this quantum(SMP only) |  | #define TASK_WAKEKILL 128
|  | #define TIF_IA32 17 /* IA32 compatibility process */ |  | #define PF_DTRACE 0x00200000: delayed trace (used on m68k) |  | #define TASK_WAKING 256
|  | #define TIF_NOHZ 19 /* in adaptive nohz mode */ |  | */ |  | #define TASK_PARKED 512
|  | #define TIF_MEMDIE 20 /* is terminating due to OOM killer */ |  |  |  | #define TASK_NOLOAD 1024
|  | #define TIF_POLLING_NRFLAG 21 /* idle is polling for TIF_NEED_RESCHED */ |  |  |  | #define TASK_NEW 2048
|  | #define TIF_IO_BITMAP 22 /* uses I/O bitmap */ |  | #define PF_EXITING 0x00000004 /* getting shut down */ |  | #define TASK_STATE_MAX 4096
|  | #define TIF_FORCED_TF 24 /* true if TF in eflags artificially */ |  | #define PF_EXITPIDONE 0x00000008 /* pi exit done on shut down */
|  | #define TIF_BLOCKSTEP 25 /* set when we want DEBUGCTLMSR_BTF */ |  | #define PF_VCPU 0x00000010 /* I'm a virtual CPU */
|  | #define TIF_LAZY_MMU_UPDATES 27 /* task is updating the mmu lazily */ |  | #define PF_WQ_WORKER 0x00000020 /* I'm a workqueue worker */
|  | #define TIF_SYSCALL_TRACEPOINT 28 /* syscall tracepoint instrumentation */ |  | #define PF_FORKNOEXEC 0x00000040 /* forked but didn't exec */
|  | #define TIF_ADDR32 29 /* 32-bit address space on 64 bits */ |  | #define PF_MCE_PROCESS 0x00000080 /* process policy on mce errors */
|  | #define TIF_X32 30 /* 32-bit native x86-64 binary */ |  | #define PF_SUPERPRIV 0x00000100 /* used super-user privileges */
#define PF_DUMPCORE 0x00000200 /* dumped core */
|  | #define _TIF_SYSCALL_TRACE (1 << TIF_SYSCALL_TRACE) |  | #define PF_SIGNALED 0x00000400 /* killed by a signal */
|  | #define _TIF_NOTIFY_RESUME (1 << TIF_NOTIFY_RESUME) |  | #define PF_MEMALLOC 0x00000800 /* Allocating memory */
|  | #define _TIF_SIGPENDING (1 << TIF_SIGPENDING) |  | #define PF_NPROC_EXCEEDED 0x00001000 /* set_user noticed that RLIMIT_NPROC was exceeded */
|  | #define _TIF_SINGLESTEP (1 << TIF_SINGLESTEP) |  | #define PF_USED_MATH 0x00002000 /* if unset the fpu must be initialized before use */
|  | #define _TIF_NEED_RESCHED (1 << TIF_NEED_RESCHED) |  | #define PF_USED_ASYNC 0x00004000 /* used async_schedule*(), used by module init */
|  | #define _TIF_SYSCALL_EMU (1 << TIF_SYSCALL_EMU) |  | #define PF_NOFREEZE 0x00008000 /* this thread should not be frozen */
|  | #define _TIF_SYSCALL_AUDIT (1 << TIF_SYSCALL_AUDIT) |  | #define PF_FROZEN 0x00010000 /* frozen for system suspend */
|  | #define _TIF_SECCOMP (1 << TIF_SECCOMP) |  | #define PF_FSTRANS 0x00020000 /* inside a filesystem transaction */
|  | #define _TIF_USER_RETURN_NOTIFY (1 << TIF_USER_RETURN_NOTIFY) |  | #define PF_KSWAPD 0x00040000 /* I am kswapd */
|  | #define _TIF_UPROBE (1 << TIF_UPROBE) |  | #define PF_MEMALLOC_NOIO 0x00080000 /* Allocating memory without IO involved */
|  | #define _TIF_NOTSC (1 << TIF_NOTSC) |  | #define PF_LESS_THROTTLE 0x00100000 /* Throttle me less: I clean memory */
|  | #define _TIF_IA32 (1 << TIF_IA32) |  | #define PF_KTHREAD 0x00200000 /* I am a kernel thread */
|  | #define _TIF_NOHZ (1 << TIF_NOHZ) |  | #define PF_RANDOMIZE 0x00400000 /* randomize virtual address space */
|  | #define _TIF_POLLING_NRFLAG (1 << TIF_POLLING_NRFLAG) |  | #define PF_SWAPWRITE 0x00800000 /* Allowed to write to swap */
|  | #define _TIF_IO_BITMAP (1 << TIF_IO_BITMAP) |  | #define PF_NO_SETAFFINITY 0x04000000 /* Userland is not allowed to meddle with cpus_allowed */
|  | #define _TIF_FORCED_TF (1 << TIF_FORCED_TF) |  | #define PF_MCE_EARLY 0x08000000 /* Early kill for mce process policy */
|  | #define _TIF_BLOCKSTEP (1 << TIF_BLOCKSTEP) |  | #define PF_MUTEX_TESTER 0x20000000 /* Thread belongs to the rt mutex tester */
|  | #define _TIF_LAZY_MMU_UPDATES (1 << TIF_LAZY_MMU_UPDATES) |  | #define PF_FREEZER_SKIP 0x40000000 /* Freezer should not count it as freezable */
|  | #define _TIF_SYSCALL_TRACEPOINT (1 << TIF_SYSCALL_TRACEPOINT) |  | #define PF_SUSPEND_TASK 0x80000000 /* this thread called freeze_processes and should not be frozen */
#define _TIF_ADDR32 (1 << TIF_ADDR32)
#define _TIF_X32 (1 << TIF_X32)

## 【2-9】L1 L2 L3 之间关系
回到目录
cache line是一个缓存单元大小64字
当CPU1更改了X数据，就会通知CPU2数据是无效的，使用请重新在内存中拉取
用实例证明缓存的存在以及重要性。

## 【2-10】锁总结
回到目录
代码：LinuxTestCode/user/30_lock_all
pthread.h
用户层锁机制
|  | 1 互斥锁 |  | 2 自旋锁 |  | 3 读写锁 |  | 4 原子操作
|  | 使用见代码 |  | 使用见代码 |  | 使用见代码 |  | 使用见代码
|  | pthread_mutex_t mutex; |  | pthread_spinlock_t spinlock; |  | pthread_rwlock_t rwlock;
|  |  |  | 临界区尽量小！死等 耗CPU |  | 写锁优先级高，写独占，读共享
同时只能这一个进程获取该锁，获取锁失败进程休眠
可以解决同步问题（写锁）
内核锁
2 自旋锁
|  |  | 函数使用 |  |  | 使用对象：
|  |  | spinlock_t lock; |  |  |  | 死等不释放CPU，适合代码小的临界区，很快结束的代码
spin_lock_init(&lock);
spin_lock(&lock);//获取自旋锁
spin_unlock(&lock);//spin_lock和spin_trylock都用该接口解锁
|  |  | 结构体定义 |  |  | 加锁流程 |  |  |  | 解锁流程
3 读写锁
4 RCU
1 互斥锁
|  |  | 函数使用 |  | 使用对象
struct mutex mutex;
mutex_init(&mutex);
mutex_lock(&mutex);
mutex_unlock(&mutex);
|  |  | 结构体定义 |  |  | mutex_lock(); |  |  | mutex_unlock(&mutex);
最终会调用schedule_preempt_disabled();（让出CPU）
原子操作
对原子操作所担心的问题？
对于A进程把a减-操作，中途被B进程所打断，由1变为0。然后A进程重新读取修改放回，操作。
| read | RCU(read-copy-updata)

## 【2-11】linux进程布局
回到目录
常量字符串保存在.data
未初始化的全局变量和局部静态变量都保存在.bss
编译的代码放在.text
初始化的全局和静态变量.data
局部变量存放在栈
#include<stdio.h>
|  | .data | int g_init_var = 123;
|  | .bss | int g_uninit_var;
|  |  | char *g_str = "zhaozonggang"; |  | g_str属于全局，"zhaozonggang"数据常量区
void func(int param)
{
|  |  | .data | static int s_init_var = 456;
|  |  | .bss | static int s_uninit_var;
char *f_u_str = "zhaozonggang";
printf("param address:%p, s_init_var address:%p, s_uninit_var address:%p\n", &param, &s_init_var, &s_uninit_var);
printf("g_init_var address:%p, g_uninit_var address:%p\n", &g_init_var, &g_uninit_var);
printf("param value:%d, s_init_var value:%d, s_uninit_var value:%d\n", param, s_init_var, s_uninit_var);
printf("g_init_var value:%d, g_uninit_var value:%d\n", g_init_var, g_uninit_var);
printf("g_str:%p [%s]\n",g_str,g_str);
printf("f_u_str:%p [%s]\n",f_u_str,f_u_str);
}
int main(void)
{
|  |  |  | char *m_s_str = "zhaozonggang"; |  | m_s_str在栈中，"dragon"属于常量区变量
|  |  | 栈 | int m_a = 4;
|  |  | 栈 | int m_b;
func(m_b);
printf("func address:%p\n", func);
printf("main address:%p\n", main);
return 0;
}

## 【2-12】IO子系统理解
回到目录
阻塞的概念：当程序进行系统调用，进入内核，系统调用的操作不能立即完成需要等待，内核降进程进行挂起等待(waiting)操作。
程序进入waiting 需要进程主动wait()或者sleep(),或者系统调用。
阻塞的实现原理

## 【2-13】内存映射
回到目录
用户层内存映射
内核层内存映射

## 【2-14】驱动注册函数汇总
回到目录
https://blog.csdn.net/zqixiao_09/article/details/50839042
extern int register_chrdev_region(dev_t, unsigned, const char *); //静态的申请和注册设备号(自己设定一个设备号)
extern int alloc_chrdev_region(dev_t, unsigned, const char *); //动态的申请注册一个设备号（不知道设备号由系统指定）
extern int register_chrdev(unsigned int, const char *,struct file_operations *);//int为0时候动态注册，非零时候静态注册。
extern int unregister_chrdev(unsigned int, const char *); //注销设备号
extern void unregister_chrdev_region(dev_t, unsigned); //注销设备号

## 【2-15】中断总结
回到目录 | [12 empty] | 建立irq、hwirq之间的联系(私有处理)
| 硬件中断 | [6 empty] | 硬件产生一个中断的流程 |  |  |  |  | struct irq_domain {
[13 empty] | struct list_head link; |  | struct irq_domain_ops {
[13 empty] | const char *name; |  | int (*match)(struct irq_domain *, struct device_node *, enum irq_domain_bus_token);
[13 empty] | const struct irq_domain_ops *ops; | 指向各种操作函数 | int (*select)(struct irq_domain *, struct irq_fwspec *, enum irq_domain_bus_token);
[13 empty] | void *host_data; |  | int (*map)(struct irq_domain *, unsigned int, irq_hw_number_t); | hwirq->irq映射
[13 empty] | unsigned int flags; |  | void (*unmap)(struct irq_domain *, unsigned int);
[13 empty] | struct fwnode_handle *fwnode; |  | int (*xlate)(struct irq_domain *, struct device_node *, const u32 *, unsigned int, unsigned long *, unsigned int *); | 从设备树中获取参数
[13 empty] | enum irq_domain_bus_token bus_token; |  | int (*alloc)(struct irq_domain *, unsigned int, unsigned int, void *);
[13 empty] | struct irq_domain_chip_generic *gc; |  | void (*free)(struct irq_domain *, unsigned int, unsigned int);
[13 empty] | struct irq_domain *parent; |  | void (*activate)(struct irq_domain *, struct irq_data *);
[9 empty] | irq_desc对象组成了一个数组struct irq_desc irq_desc[NR_IRQS]; |  |  |  | irq_hw_number_t hwirq_max; |  | void (*deactivate)(struct irq_domain *, struct irq_data *);
[13 empty] | unsigned int revmap_direct_max_irq; |  | int (*translate)(struct irq_domain *, struct irq_fwspec *, unsigned long *, unsigned int *);
|  |  |  | 触发按键之后 | [8 empty] | unsigned int revmap_size; |  | }
[9 empty] | 中断描述符（描述一个IRQ） |  | irq_chip(中断相关数据) |  | struct radix_tree_root revmap_tree; |  | SIZE: 80
[9 empty] | struct irq_desc { |  | struct irq_data { |  | unsigned int linear_revmap[];
[9 empty] | struct irq_common_data irq_common_data; |  | u32 mask; |  | }
[9 empty] | struct irq_data irq_data; | irq_chip提供的各种处理函数 | unsigned int irq; | 是不是软件虚拟中断号？ | SIZE: 112
[9 empty] | unsigned int *kstat_irqs; |  | unsigned long hwirq; | 物理中断号
[9 empty] | irq_flow_handler_t handle_irq; irq_flow_handler_t是一个函数指针（指向action） | 读取GPIO寄存器 确定GPIO中断 | struct irq_common_data *common;
[9 empty] | struct irqaction *action; | action: 设备驱动注册的中断处理函数（即request_irq传入的Handler） | struct irq_chip *chip; | 指向IRQ所挂接的中断控制器 | 描述一个中断控制器(可以有多个irq_desc)
[9 empty] | unsigned int status_use_accessors; |  | struct irq_domain *domain; | 该中断对应的domain | struct irq_chip {
[9 empty] | unsigned int core_internal_state__do_not_mess_with_it; |  | struct irq_data *parent_data; |  | struct device *parent_device;
[9 empty] | unsigned int depth; | IRQ嵌套深度(0标识可启用中断) | void *chip_data; |  | const char *name; | 中断芯片名称，会呈现在/proc/interrupts内
[9 empty] | unsigned int wake_depth; |  | } |  | unsigned int (*irq_startup)(struct irq_data *); | //中断开启（默认指向enable回调函数）
[9 empty] | unsigned int irq_count; |  | SIZE: 56 |  | void (*irq_shutdown)(struct irq_data *);
[9 empty] | unsigned long last_unhandled; |  |  |  | void (*irq_enable)(struct irq_data *); | 开中断
[9 empty] | unsigned int irqs_unhandled; |  |  |  | void (*irq_disable)(struct irq_data *); | 关中断
| 软件中断 | [7 empty] | atomic_t threads_handled; |  |  |  | void (*irq_ack)(struct irq_data *);
[5 empty] | TIMER（定时中断）、NET_RX（网络接收）、SCHED（内核调度）、RCU（RCU 锁）、tasklet(中断下半部分) |  |  |  | int threads_handled_last; |  |  |  | void (*irq_mask)(struct irq_data *); | 屏蔽中断
[9 empty] | raw_spinlock_t lock; |  |  |  | void (*irq_mask_ack)(struct irq_data *);
[9 empty] | struct cpumask *percpu_enabled; |  |  |  | void (*irq_unmask)(struct irq_data *);
[9 empty] | const struct cpumask *percpu_affinity; |  |  |  | void (*irq_eoi)(struct irq_data *);
[9 empty] | const struct cpumask *affinity_hint; |  | 调用request_irq()会创建irqaction结构体 |  | int (*irq_set_affinity)(struct irq_data *, const struct cpumask *, bool);
[9 empty] | struct irq_affinity_notify *affinity_notify; |  | 中断程序服务描述符 | 现在很少存在中断共享了 | int (*irq_retrigger)(struct irq_data *);
[9 empty] | cpumask_var_t pending_mask; |  | struct irqaction { |  | int (*irq_set_type)(struct irq_data *, unsigned int);
[9 empty] | unsigned long threads_oneshot; |  | irq_handler_t handler; | 回调函数(中断上半部分) | int (*irq_set_wake)(struct irq_data *, unsigned int);
[9 empty] | atomic_t threads_active; |  | void *dev_id; |  | void (*irq_bus_lock)(struct irq_data *);
|  | linux支持软中断是32个目前实现 如图所示 | [6 empty] | wait_queue_head_t wait_for_threads; |  | void *percpu_dev_id; |  | void (*irq_bus_sync_unlock)(struct irq_data *);
[9 empty] | unsigned int nr_actions; |  | struct irqaction *next; | 单向链表串联在一起 | void (*irq_cpu_online)(struct irq_data *);
[9 empty] | unsigned int no_suspend_depth; |  | irq_handler_t thread_fn; | 线程函数(由中断上半部分唤醒) | void (*irq_cpu_offline)(struct irq_data *);
[9 empty] | unsigned int cond_suspend_depth; |  | struct task_struct *thread; |  | void (*irq_suspend)(struct irq_data *);
[9 empty] | unsigned int force_resume_depth; |  | struct irqaction *secondary; |  | void (*irq_resume)(struct irq_data *);
[9 empty] | struct proc_dir_entry *dir; |  | unsigned int irq; |  | void (*irq_pm_shutdown)(struct irq_data *);
[9 empty] | struct callback_head rcu; |  | unsigned int flags; |  | void (*irq_calc_mask)(struct irq_data *);
[9 empty] | struct kobject kobj; |  | unsigned long thread_flags; |  | void (*irq_print_chip)(struct irq_data *, struct seq_file *);
[9 empty] | int parent_irq; |  | unsigned long thread_mask; |  | int (*irq_request_resources)(struct irq_data *);
[9 empty] | struct module *owner; |  | const char *name; |  | void (*irq_release_resources)(struct irq_data *);
[9 empty] | const char *name; | IRQ的名字/proc/intrerupt 可查 | struct proc_dir_entry *dir; |  | void (*irq_compose_msi_msg)(struct irq_data *, struct msi_msg *);
[9 empty] | } |  | } |  | void (*irq_write_msi_msg)(struct irq_data *, struct msi_msg *);
[9 empty] | SIZE: 384 |  | SIZE: 128 |  | int (*irq_get_irqchip_state)(struct irq_data *, enum irqchip_irq_state, bool *);
int (*irq_set_irqchip_state)(struct irq_data *, enum irqchip_irq_state, bool);
int (*irq_set_vcpu_affinity)(struct irq_data *, void *);
void (*ipi_send_single)(struct irq_data *, unsigned int);
void (*ipi_send_mask)(struct irq_data *, const struct cpumask *);
unsigned long flags;
}
SIZE: 272
中断处理原则：
1 不能嵌套中断（此时中断处以关闭状态） ，即使优先级高也不能
2 越快越好 中断期间CPU不能被抢占
2.1 注册中断
为什么要引入中断处理的上半部分和下半部分？
原因：上半部分处理必须快，如果中断处理比较慢，影响性能，把响应处理慢的，交给下半部处理。
| timer: | 代码详解：LinuxTestCode/module/48_interrupt_all/01_timer
struct timer_list {
struct hlist_node entry;
unsigned long expires;
void (*function)(unsigned long);
unsigned long data;
u32 flags;
int start_pid;
void *start_site;
char start_comm[16];
}
SIZE: 72
| tasklet | 从打印信息来看，tasklet启动调度之后一直卡在处理 回调中。
|  | 看不出tasklet有什么优势 |  |  |  |  | tasklet | 工作队列
[7 empty] | 链表 | 链表
[7 empty] | 中断上下文执行代码无法休眠 | 内核线程处理问题,可以sleep
[7 empty] | 处于atomic context,不能sleep | 处于进程上下文，OS可以进行进程调度
[7 empty] | 处于中断上下文，OS不可以进行进程调度 | 默认同一个CPU上
[7 empty] | 运行调度它们的同一个CPU上 | 不能指定确定时间进行调度或者指定至少延时一个确定时间后调度
[7 empty] | 不能指定确定时间进行调度 | 可以提交给events/0，也可以提交给自定义的workqueue
[7 empty] | 只能交给ksoftirqd/0 | Work函数不带参数
Tasklet函数带参数
| 工作队列 | 注意：内核线程 工作时间尽可能短，如果休眠或者长时间占用请单独开启一个线程执行

## 【2-16】线程池
回到目录

## 【2-17】内存池-内核
回到目录
地址：http://blog.chinaunix.net/uid-25968088-id-3336362.html
标准
typedef struct mempool_s {
|  | spinlock_t lock; | 保护锁
|  | int min_nr; | 内存池中最少可分配的元素数目
|  | int curr_nr; | 尚余可分配的元素数目
|  | void **elements; | 指向元素池的指针
|  | void *pool_data; | 内存源，即池中元素真实的分配处
|  | mempool_alloc_t *alloc; | 分配元素的方法
|  | mempool_free_t *free; | 回收元素的方法
|  | wait_queue_head_t wait; | 被阻塞的等待队列
} mempool_t;

## 【2-18】进程、中断、原子上下文
回到目录
上下文的来历，原因是存在 用户和内核空间引起的
进程上下文
所谓的进程上下文，就是一个进程在执行的时候，CPU的所有寄存器中的值、进程的状态以及堆栈上的内容，当内核需要切换到另一个进程时，它 需要保存当前进程的所有状态，即保存当前进程的进程上下文，以便再次执行该进程时，能够恢复切换时的状态，继续执行。
中断上下文
内核调用中断处理程序，进入内核空间
中断上下文，通常都会始终占有CPU
中断不属于任何进程，只要休眠降无法唤醒，（设置状态然后等待调用）
内核四个宏空作用：
#define in_irq() (hardirq_count()) //在处理硬中断中
#define in_softirq() (softirq_count()) //在处理软中断中
#define in_interrupt() (irq_count()) //在处理硬中断或软中断中
#define in_atomic() ((preempt_count() & ~PREEMPT_ACTIVE) != 0) //包含以上所有情况

## 【3-1】缺页中断调用
回到目录
do_page_
开始
do_page_fault(struct pt_regs *regs, unsigned long error_code)
__do_page_fault(regs, error_code, address);
|  |  |  | if (vmalloc_fault(address) >= 0) |  |  |  | 内核调用缺页中断
|  |  |  | vma = find_vma(mm, address); |  |  |  | 查找属于那个vma(注意可以先有虚拟内存而不进行缺页中断)
|  |  |  | fault = handle_mm_fault(vma, address, flags); |  |  |  | 将vma进行映射
[5 empty] | handle_pte_fault(struct vm_fault *vmf) |  |  | 创建页表PTE
[6 empty] | do_anonymous_page(vmf); |  | PTE从来没有出现过，新映射一个空间
[7 empty] | pte_alloc(vma->vm_mm, vmf->pmd, vmf->address) |  | 分配页表
[7 empty] | page = alloc_zeroed_user_highpage_movable(vma, vmf->address); |  |  | 分配一个页面
do_fault(vmf);
do_swap_page(vmf);

## 【3-2】调度
回到目录
思考问题：如果CPU不使用进行调度还是选择休眠？
asm
asmlinkage __visible void __sched schedule(void)
__schedule(false);
cpu = smp_processor_id();
|  |  |  | rq = cpu_rq(cpu); | [5 empty] | 获取cpu运行队列
|  |  |  | prev = rq->curr; | [5 empty] | 正在运行的保存下来
|  |  |  | next = pick_next_task(rq, prev, &rf); | [5 empty] | 挑选下一个运行进程
p = class->pick_next_task(rq, prev, rf);
[6 empty] | pick_next_task_fair(struct rq *rq, struct task_struct *prev, struct rq_flags *rf) | [5 empty] | 取出红黑树中最小的
struct cfs_rq *cfs_rq = &rq->cfs;
[7 empty] | struct sched_entity *curr = cfs_rq->curr; |  |  |  | 取出当前的运行进程
[7 empty] | se = pick_next_entity(cfs_rq, curr); |  |  |  | 取出红黑树最左边的调度实体
[7 empty] | p = task_of(se); |  |  |  | 调度实体对应的进程
[7 empty] | put_prev_entity(cfs_rq, pse); |  |  |  | 前任放到红黑树中
[7 empty] | set_next_entity(cfs_rq, se); |  |  |  | 继任设置为当前任务
进行切换（CPU 内存 寄存器）
rq = context_switch(rq, prev, next, &rf);
[8 empty] | switch_mm_irqs_off(oldmm, mm, next); |  |  | 内存空间切换
[8 empty] | switch_to(prev, next, prev); |  |  | 寄存器和栈的切换（汇编代码不看）
jmp __switch_to
barrier();
return finish_task_switch(prev);
clear_tsk_need_resched(prev);
clear_preempt_need_resched();

## 【3-3】内核socket
回到目录
int sock = socket(AF_INET, SOCK_STREAM, 0);
标准字体
socket()
|  | SYSCALL_DEFINE3(socket, int, family, int, type, int, protocol) |  |  |  | int sock_create(int family, int type, int protocol, struct socket **res) |  | int __sock_create(struct net *net, int family, int type, int protocol, |  |  |  | static int inet_create(struct net *net, struct socket *sock, int protocol, int kern)
|  | { |  |  |  | { |  | struct socket **res, int kern) |  |  |  | {
|  |  | int retval; |  |  |  | return __sock_create(current->nsproxy->net_ns, family, type, protocol, res, 0); | { |  |  |  |  | struct sock *sk;
|  |  | struct socket *sock; |  |  | } |  |  | int err; |  |  |  | struct inet_protosw *answer;
|  |  | int flags; | [5 empty] | struct socket *sock; |  |  |  | struct inet_sock *inet;
|  |  | ...... | [5 empty] | const struct net_proto_family *pf; |  |  |  | struct proto *answer_prot;
|  |  | if (SOCK_NONBLOCK != O_NONBLOCK && (flags & SOCK_NONBLOCK)) | [5 empty] | ...... |  |  |  | unsigned char answer_flags;
|  |  | flags = (flags & ~SOCK_NONBLOCK) ¦ O_NONBLOCK; | [5 empty] | sock = sock_alloc(); | 创建struct socket结构体 |  |  | int try_loading_module = 0;
|  |  | retval = sock_create(family, type, protocol, &sock); |  | 创建socket结构体 |  |  |  | ...... |  |  |  | int err;
|  |  | ...... | [5 empty] | sock->type = type; |  |  |  | /* Look for the requested type/protocol pair. */
|  |  | retval = sock_map_fd(sock, flags & (O_CLOEXEC ¦ O_NONBLOCK)); | [5 empty] | ...... |  |  |  | lookup_protocol:
|  |  | ...... | [5 empty] | pf = rcu_dereference(net_families[family]); |  | 获取协议实例对象 |  | list_for_each_entry_rcu(answer, &inetsw[sock->type], list) {
|  |  | return retval; | [5 empty] | ...... |  |  |  |  | err = 0;
|  | } | [6 empty] | err = pf->create(net, sock, protocol, kern); |  |  |  |  | /* Check the non-wild match. */
[9 empty] | ...... |  |  |  |  | if (protocol == answer->protocol) {
[9 empty] | *res = sock; |  |  |  |  | if (protocol != IPPROTO_IP)
[9 empty] | return 0; |  |  |  |  | break;
|  | bind() | [5 empty] | } |  |  |  |  | } else {
|  | SYSCALL_DEFINE3(bind, int, fd, struct sockaddr __user *, umyaddr, int, addrlen) | [11 empty] | /* Check for the two wild cases. */
|  | { | [11 empty] | if (IPPROTO_IP == protocol) {
|  |  | struct socket *sock; | [10 empty] | protocol = answer->protocol;
|  |  | struct sockaddr_storage address; | [10 empty] | break;
|  |  | int err, fput_needed; | [9 empty] | }
|  |  | sock = sockfd_lookup_light(fd, &err, &fput_needed); | [9 empty] | if (IPPROTO_IP == answer->protocol)
|  |  | if (sock) { | [10 empty] | break;
|  |  |  | err = move_addr_to_kernel(umyaddr, addrlen, &address); | [8 empty] | }
|  |  | if (err >= 0) { | [9 empty] | err = -EPROTONOSUPPORT;
|  |  |  | err = sock->ops->bind(sock,(struct sockaddr *)&address, addrlen); | [8 empty] | }
|  |  | } | [9 empty] | ......
|  |  |  | fput_light(sock->file, fput_needed); | [8 empty] | sock->ops = answer->ops;
|  |  | } | [9 empty] | answer_prot = answer->prot;
|  |  | return err; | [9 empty] | answer_flags = answer->flags;
|  | } | [10 empty] | ......
sk = sk_alloc(net, PF_INET, GFP_KERNEL, answer_prot, kern);
......
inet = inet_sk(sk);
inet->nodefrag = 0;
if (SOCK_RAW == sock->type) {
inet->inet_num = protocol;
if (IPPROTO_RAW == protocol)

## 【3-4】内核connect
回到目录
标准字体
int connect(int sockfd, const struct sockaddr *addr, socklen_t addrlen);
SYSCALL_DEFINE3(connect, int, fd, struct sockaddr __user *, uservaddr,
int, addrlen)
{
struct socket *sock;
struct sockaddr_storage address;
int err, fput_needed;
|  | sock = sockfd_lookup_light(fd, &err, &fput_needed); | 通过文件描述符得到socket结构体
err = move_addr_to_kernel(uservaddr, addrlen, &address);
err = sock->ops->connect(sock, (struct sockaddr *)&address, addrlen, sock->file->f_flags);
}

## 【3-5】fork
回到目录

## 【3-6】malloc
回到目录
| 情况一： |  | 情况一：
|  | 小于128K 使用brk |  | 大于128K mmap | 注释：
左边文章讲解的很不错，但是glibc采用的是ptmalloc的实现方式
malloc(10) 首次分配小于128K的内存，ptmalloc获取多大的内存池 大小？
[6 empty] | 0x21000(132K) | 02135000-02156000 rw-p 00000000 00:00 0
[6 empty] | mm_struct->brk 保存现在堆栈的新位置 |  | 使用mmap映射不会引起 栈指针的改变

## 【3-7】open
回到目录
open系统调用会创建一个file结构体，然后和文件的inode关联起来

## 【4-1】UART
回到目录
空闲是高电平
传输数据 低位在前 高位在后
：起始位+数据位+停止位
例如，对于16进制数据55aaH，当采用8位数据位、1位停止位传输时，它在信号线上的波形如图1(TTL电平)和图2(RS-232电平)所示。
|  |  | 01010101 | 55H | 10101010 | aaH

## 【4-2】I2C
回到目录
注意地方：
总线空闲 SDA SCK都是高
在 SCL 为高电平期间，SDA 必须保持稳定。所以 SDA 改变状态最好在 SCL 为低电
平的时候改变，如果在高电平改变的话回被认为是一种有效信号（如：起始信号或者结束信
号）
读取数据是在 SCL在高电瓶读取 所以要求SDA在高电瓶期间要求不变
写操作：从设备只做响应操作
读操作：响应之后紧跟踪 数据

## 【4-3】SPI
回到目录
SDO – 主设备数据输出，从设备数据输入 对应MOSI master output slave input
SDI – 主设备数据输入，从设备数据输出 对应MISO master input slave output
SCLK – 时钟信号，由主设备产生
CS – 从设备使能信号，由主设备控制
CPOL：时钟极性选择，为0时SPI总线空闲为低电平，为1时SPI总线空闲为高电平
CPHA：时钟相位选择，为0时在SCK第一个跳变沿采样，为1时在SCK第二个跳变沿采样
注意：高位在前，低位在后
实际分析数据：
|  | 0000 0111 | 0x07
工作方式1：
当CPHA=0、CPOL=0时SPI总线工作在方式1。MISO引脚上的数据在第一个SPSCK沿跳变之前已经上线了，而为了保证正确传输，MOSI引脚的MSB位必须与
SPSCK的第一个边沿同步，在SPI传输过程中，首先将数据上线，然后在同步时钟信号的上升沿时，SPI的接收方捕捉位信号，在时钟信号的一个周期结束
时（下降沿），下一位数据信号上线，再重复上述过程，直到一个字节的8位信号传输结束。
工作方式2：
当CPHA=0、CPOL=1时SPI总线工作在方式2。与前者唯一不同之处只是在同步时钟信号的下降沿时捕捉位信号，上升沿时下一位数据上线。
工作方式3：
当CPHA=1、CPOL=0时SPI总线工作在方式3。MISO引脚和MOSI引脚上的数据的MSB位必须与SPSCK的第一个边沿同步，在SPI传输过程中，在同步时钟信
号周期开始时（上升沿）数据上线，然后在同步时钟信号的下降沿时，SPI的接收方捕捉位信号，在时钟信号的一个周期结束时（上升沿），下一位数据
信号上线，再重复上述过程，直到一个字节的8位信号传输结束。
工作方式4：
当CPHA=1、CPOL=1时SPI总线工作在方式4。与前者唯一不同之处只是在同步时钟信号的上升沿时捕捉位信号，下降沿时下一位数据上线。

## 【5-1】MQTT
回到目录
MQTT
Qos0
发送者只发送一次消息，不进行重试，Broker不会返回确认消息。在Qos0情况下，Broker可能没有接受到消息，流程如下图所示：
Qos1
发送者最少发送一次消息，确保消息到达Broker，Broker需要返回确认消息PUBACK。在Qos1情况下，Broker可能接受到重复消息，流程如下图所示：
Qos2
Qos2使用两阶段确认来保证消息的不丢失和不重复。在Qos2情况下，Broker肯定会收到消息，且只收到一次，流程如下图所示
Qos1 VS Qos2
与Qos1相比，Qos2的开销会很大，因为Broker有额外的两个动作：
去重。为了保证消息不重复，Broker必须进行去重处理；
确保响应消息PUBREC到达客户端。Broker必须等待客户端对PUBREC消息的响应PUBREL，只有收到客户端的确认消息后，Broker才能对订阅者投递消息
QoS：发布消息的服务质量，即：保证消息传递的次数
00：最多一次，即：<=1
01：至少一次，即：>=1
10：一次，即：=1
11：预留

## 【5-2】DDS
回到目录